## Sheet1
Where	Class	Name	Description	Default
defines_core.v	`define	`RISCV_ISA_RV32F	Single Floating Point ISA	enabled
defines_core.v	`define	`RISCV_ISA_RV32A	Atomic Access ISA	enabled
defines_core.v	`define	`JTAG_IDCODE	JTAG ID Code	32'h16d6d001 / Version = 0x1 / PartNo.=0x6d6d / (“mm”), ManuID = 0
defines_core.v	`define	`MVENDORID	CSR MVENDORID	32'h00000000
defines_core.v	`define	`MARCHID	CSR MARCHID	32'h6d6d3031
defines_core.v	`define	`MIMPID	CSR MIMPID	32'h00000010
defines_core.v	`define	`TRG_CH_BUS	Count of Type 2 Trigger ch (Type 3 Trigger is 1ch)	4
defines_core.v	`define	UNAVAILABLE / _WHEN_STBY	During STBY, DM_STATUS shows all harts are unavailable	disabled / (comment out)
defines_chip.v	`define	`HART_COUNT	Hart Counts in mmRISC	1
defines_chip.v	`define	`ENABLE_CJTAG	Use cJTAG instead of JTAG as debug I/F	disabled / (comment out)
defines_chip.v	`define	`USE_FORCE_HALT_ON_RESET	Use Halt-On-Reset feature controlled by hardware input signal level	enabled
mmRISC.v	input signal	RESET_VECTOR [0:`HART_COUNT-1]	Reset Vector Address for each Hart	32'h90000000
mmRISC.v	input signal	DEBUG_SECURE	Debug is secured or not	Input from Top Layer
mmRISC.v	input signal	DEBUG_SECURE / _CODE_0[31:0]	Debug Secure Code 0 to be matched with CSR AUTHDATA	32’h12345678
mmRISC.v	input signal	DEBUG_SECURE / _CODE_1[31:0]	Debug Secure Code 1 to be matched with CSR AUTHDATA	32’hbeefcafe