## DM Register
Address	Name	Description
0x11	DMSTATUS	Debug Module Status
Bit	Field	Initial	Access	Description	Note
31:23	0	9’h0	R	Always 0.
22	impebreak	1’b0	R	Always 0, because there are no Program Buffers, and no implicit ebreak instruction at the non-existent word immediately after the Program Buffer.
21:20	0	2’b00	R	Always 0.
19	allhavereset	-	R	This field is 1 when all currently selected harts have been reset and reset has not been acknowledged for any of them.
18	anyhavereset	-	R	This field is 1 when at least one currently selected hart has been reset and reset has not been acknowledged for that hart.
17	allresumeack	-	R	This field is 1 when all currently selected harts have acknowledged their last resume request.
16	anyresumeack	-	R	This field is 1 when any currently selected hart has acknowledged its last resume request.
15	allnonexistent	-	R	This field is 1 when all currently selected harts do not exist in this platform.
14	anynonexistent	-	R	This field is 1 when any currently selected hart does not exist in this platform.
13	allunavail	-	R	This field is 1 when all currently selected harts are unavailable.	Unavailable when STBY
12	anyunavail	-	R	This field is 1 when any currently selected hart is unavailable.
11	allrunning	-	R	This field is 1 when all currently selected harts are running.
10	anyrunning	-	R	This field is 1 when any currently selected hart is running.
9	allhalted	-	R	This field is 1 when all currently selected harts are halted.
8	anyhalted	-	R	This field is 1 when any currently selected hart is halted.
7	authenticated	-	R	0: Authentication is required before using the DM. / 1: The authentication check has passed. / On components that don't implement authentication, this bit must be preset as 1.
6	authbusy	-	R	0: The authentication module is ready to process the next read/write to authdata. / 1: The authentication module is busy. Accessing authdata results in unspecified behavior. / authbusy only becomes set in immediate response to an access to authdata.
5	hasresethaltreq	1’b1	R	Always 1. / This Debug Module supports halt-on-reset functionality controllable by the setresethaltreq and clrresethaltreq bits.
4	confstrptrvalid	1’b0	R	Always 0. / 0: confstrptr0{confstrptr3 hold information which is not relevant to the configuration string. / 1: confstrptr0{confstrptr3 hold the address of the configuration string.
3:0	version	4’b0010	R	Always 2. / 2: There is a Debug Module and it conforms to version 0.13.

Address	Name	Description
0x10	DMCONTROL	Debug Module Control
Bit	Field	Initial	Access	Description	Note
31	haltreq	-	W	Writing 0 clears the halt request bit for all currently selected harts. This may cancel outstanding halt requests for those harts. / Writing 1 sets the halt request bit for all currently selected harts. Running harts will halt whenever their halt request bit is set. / Writes apply to the new value of hartsel and hasel.
30	resumereq	-	W1	Writing 1 causes the currently selected harts to resume once, if they are halted when the write occurs. It also clears the resume ack bit for those harts. / resumereq is ignored if haltreq is set. / Writes apply to the new value of hartsel and hasel.
29	hartreset	1’b0	R/W	This field writes the reset bit for all the currently selected harts. To perform a reset the debugger writes 1, and then writes 0 to deassert / the reset signal. While this bit is 1, the debugger must not change which harts are selected. / Writes apply to the new value of hartsel and hasel.
28	ackhaveresest	-	W1	0: No efect. / 1: Clears havereset for any selected harts. / Writes apply to the new value of hartsel and hasel.
27	0	1’b0	R	Always 0.
26	hasel	1’b0	R/W	Selects the definition of currently selected harts. / 0: There is a single currently selected hart, that is selected by hartsel. / 1: There may be multiple currently selected harts; the hart selected by hartsel, plus those selected by the hart array mask register. / A debugger which wishes to use the hart array mask register feature should set this bit and read back to see if the functionality is supported.
25:16	hartsello	10’h0	R/W	The low 10 bits of hartsel: the DM-specific index of the hart to select. This hart is always part of the currently selected harts.
15:6	hartselhi	10’h0	R/W	The high 10 bits of hartsel: the DM-specific index of the hart to select. This hart is always part of the currently selected harts.
5:4	0	2’b00	R	Always 0.
3	setresethaltreq	-	W1	This field writes the halt-on-reset request bit for all currently selected harts, unless clrresethaltreq is simultaneously set to 1. When set to 1, each selected hart will halt upon the next deassertion of its reset. The halt-on-reset request bit is not automatically cleared. The debugger must write to clrresethaltreq to clear it. Writes apply to the new value of hartsel and hasel. If hasresethaltreq is 0, this field is not implemented.
2	clrresethaltreq	-	W1	This field clears the halt-on-reset request bit for all currently selected harts. Writes apply to the new value of hartsel and hasel.
1	ndmreset	1’b0	R/W	This bit controls the reset signal from the DM to the rest of the system. The signal should reset every part of the system, including every hart, except for the DM and any logic required to access the DM. To perform a system reset the debugger writes 1, and then writes 0 to deassert the reset.
0	dmactive	1’b0	R/W	This bit serves as a reset signal for the Debug Module itself. / 0: The module's state, including authentication mechanism, takes its reset values (the dmactive bit is the only bit which can be written to something other than its reset value). / 1: The module functions normally. / No other mechanism should exist that may result in resetting the Debug Module after power up, with the possible (but not recommended) exception of a global reset signal that resets the entire platform. / A debugger may pulse this bit low to get the Debug Module into a known state. Implementations may pay attention to this bit to further aid debugging, for example by preventing the Debug Module from being power gated while debugging is active.

Address	Name	Description
0x12	HARTINFO	Hart Info
Bit	Field	Initial	Access	Description	Note
31:24	0	8’h0	R	Always 0.
23:20	nscratch	4’b0000	R	Always 0. / Number of dscratch registers available for the debugger to use during program buffer execution, starting from dscratch0. The debugger can make no assumptions about the contents of these registers between commands.
19:17	0	3’b000	R	Always 0.
16	dataaccess	1’b0	R	Always 0. / 0: The data registers are shadowed in the hart by CSRs. Each CSR is DXLEN bits in size, and corresponds to a single argument.	No data registers shadowed in CSR.
15:12	datasize	4’b0000	R	Always 0. / Number of CSRs dedicated to shadowing the data registers.
11:0	dataaddress	12’h0	R	Always 0. / The number of the first CSR dedicated to shadowing the data registers.

Address	Name	Description
0x14	HAWINDOWSEL	Hart Array Window Select
Bit	Field	Initial	Access	Description	Note
31:15	0	17’h0	R	Always 0.
14:0	hawindowsel	15’h0	R/W	The high bits of this field may be tied to 0, depending on how large the array mask register is. E.g. on a system with 48 harts only bit 0 of this field may actually be writable.

Address	Name	Description
0x15	HAWINDOW	Hart Array Window
Bit	Field	Initial	Access	Description	Note
31:0	maskdata	16’h0	R/W	This register provides R/W access to a 32-bit portion of the hart array mask register. The position of the window is determined by hawindowsel. i.e. bit 0 refers to hart hawindowsel * 32, while bit 31 refers to hart hawindowsel * 32 + 31. / Since some bits in the hart array mask register may be constant 0, some bits in this register may be constant 0, depending on the current value of hawindowsel.

Address	Name	Description
0x30	AUTHDATA	Authentication Data
Bit	Field	Initial	Access	Description	Note
31:0	data	32’h0	R/W	This register serves as a 32-bit serial port to/from the authentication module. When authbusy is clear, the debugger can communicate with the authentication module by reading or writing this register. There is no separate mechanism to signal over ow/underflow. / Authentication is effective when input signal DEBUG_SECURE = 1’b1. and when this register is equal to input signal DEBUG_SECURE_CODE[31:0], authentication is OK.

Address	Name	Description
0x40	HALTSUM0	Halt Summary 0
Bit	Field	Initial	Access	Description	Note
31:0	haltsum0	depends on each hart’s status	R	Each bit in this read-only register indicates whether one specific hart is halted or not. Unavailable/nonexistent harts are not considered to be halted. The LSB reflects the halt status of hart {hartsel[19:5], 5'h0}, and the MSB reflects halt status of hart {hartsel[19:5],5'h1f}. / This entire register is read-only.

Address	Name	Description
0x13	HALTSUM1	Halt Summary 1
Bit	Field	Initial	Access	Description	Note
31:0	haltsum1	depends on each hart’s status	R	Each bit in this read-only register indicates whether any of a group of harts is halted or not. Unavailable/nonexistent harts are not considered to be halted. This register may not be present in systems with fewer than 33 harts. The LSB reflects the halt status of harts {hartsel[19:10],10'h0} through {hartsel[19:10],10'h1f}. The MSB reflects the halt status of harts {hartsel[19:10],10'h3e0} through {hartsel[19:10],10'h3ff}. This entire register is read-only.

Address	Name	Description
0x34	HALTSUM2	Halt Summary 2
Bit	Field	Initial	Access	Description	Note
31:0	haltsum2	depends on each hart’s status	R	Each bit in this read-only register indicates whether any of a group of harts is halted or not. Unavailable/nonexistent harts are not considered to be halted. This register may not be present in systems with fewer than 1025 harts. The LSB reflects the halt status of harts {hartsel[19:15],15'h0} through {hartsel[19:15],15'h3ff}. The MSB reflects the halt status of harts {hartsel[19:15],15'h7c00} through {hartsel[19:15],15'h7fff}. This entire register is read-only.

Address	Name	Description
0x35	HALTSUM3	Halt Summary 3
Bit	Field	Initial	Access	Description	Note
31:0	haltsum3	depends on each hart’s status	R	Each bit in this read-only register indicates whether any of a group of harts is halted or not. Unavailable/nonexistent harts are not considered to be halted. This register may not be present in systems with fewer than 32769 harts. The LSB reflects the halt status of harts 20'h0 through 20'h7fff. The MSB reflects the halt status of harts 20'hf8000 through 20'hfffff. This entire register is read-only.