## DM Abstract Command Register
Address	Name	Description
0x04	DATA0	Abstract Data 0 ; arg0 / return value
0x05	DATA1	Abstract Data 1 ; arg1
Bit	Field	Initial	Access	Description	Note
31:0	data	32’h0	R/W	Read Write Data Register.

Address	Name	Description
0x17	COMMAND	Abstract Command : Access Register
Bit	Field	Initial	Access	Description	Note
31:24	cmdtype	8’h0	W	This is 0 to indicate Access Register Command.
23	0	1’b0	W	Always 0.
22:20	aarsize	3’b000	W	Always 2: Access the lowest 32 bits of the register. / If aarsize is not 2, then the access must fail. If a register is accessible, then reads of aarsize equal to the register's actual size must be supported.
19	aarpostincrement	1’b0	W	Always 0. Not Supported.
18	postexec	1’b0	W	Always 0. Not Supported.
17	transfer	1’b0	W	0: Don't do the operation specified by write. / 1: Do the operation specified by write.
16	write	1’b0	W	When transfer is set: / 0: Copy data from the specified register into arg0 portion of data. / 1: Copy data from arg0 portion of data into the specified register.
15:0	regno	16’h0	W	Number of the register to access. / 0x0000 – 0xffff : CSR / 0x1000 – 0x101f: GPR (x0 – x31) / 0x1020 – 0x103f: FPR (f0 – f31) / 0xc000 – 0xffff: Reserved / dpc may be used as an alias for PC. / This command is supported on a non-halted hart.

Address	Name	Description
0x17	COMMAND	Abstract Command : Access Memory
Bit	Field	Initial	Access	Description	Note
31:24	cmdtype	8’h2	W	This is 2 to indicate Access Memory Command.
23	aamvirtual	1’b0	W	Always 0. Addresses are physical.
22:20	aamsize	3’b000	W	0: Access the lowest 8 bits of the memory location. / 1: Access the lowest 16 bits of the memory location. / 2: Access the lowest 32 bits of the memory location.
19	aampostincrement	1’b0	W	After a memory access has completed, if this bit is 1, increment arg1 (which contains the address used) by the number of bytes encoded in aamsize.
18:17	0	2’b00	W	Always 0.
16	write	1’b0	W	0: Copy data from the memory location specified in arg1 into arg0 portion of data. / 1: Copy data from arg0 portion of data into the memory location specified in arg1.
15:14	target-specific	16’h0	W	Always 0. Not Supported.
13:0	0	14’h0		Always 0.

Address	Name	Description
0x16	ABSTRACTCS	Abstract Control and Status
Bit	Field	Initial	Access	Description	Note
31:29	0	3’b000	R	Always 0.
28:24	progbufsize	5’b00000	R	Always 0. Program Buffer size is zero, so it is not supported.
23:13	0	11’h0	R	Always 0.
12	busy	1’b0	R	1: An abstract command is currently being executed. / This bit is set as soon as command is written, and is not cleared until that command has completed.
11	0	1’b0	R	Always 0.
10:8	cmderr	3’b000	R/WC1	Gets set if an abstract command fails. The bits in this field remain set until they are cleared by writ- / ing 1 to them. No abstract command is started / until the value is reset to 0. / This eld only contains a valid value if busy is 0. / 0 (none): No error. / 1 (busy): An abstract command was executing while command, abstractcs was written. This status is only written if cmderr contains 0. / 2 (not supported): The requested command is not supported, regardless of whether the hart is running or not. / 3 (exception): An exception occurred while executing the command. / 4 (halt/resume): The abstract command couldn't execute because the hart wasn't in the required state (running/halted), or unavailable. / 5 (bus): The abstract command failed due to a bus error (e.g. alignment, access size, or timeout). / 7 (other): The command failed for another reason.
7:4	0	4’b0000	R	Always 0.
3:0	datacount	4’b0010	R	Number of data registers that are implemented as part of the abstract command interface. Always 2.