## DM Abstract Command Register
Address	Name	Description
0x38	SBCS	System Bus Access Control and Status
Bit	Field	Initial	Access	Description	Note
31:29	sbversion	3’b001	R	1: The System Bus interface conforms to this version of the spec.
28:23	0	6’b000000	R	Always 0.
22	sbbusyerror	1’b0	R/W1C	Set when the debugger attempts to read data while a read is in progress, or when the debugger initiates a new access while one is already in progress (while sbbusy is set). It remains set until it's explicitly cleared by the debugger. While this eld is set, no more system bus accesses can be initiated by the Debug Module.
21	sbbusy	1’b0	R	When 1, indicates the system bus master is busy. (Whether the system bus itself is busy is related, but not the same thing.) This bit goes high immediately when a read or write is requested for any reason, and does not go low until the access is fully completed. Writes to sbcs while sbbusy is high result in undefined behavior. A debugger must not write to sbcs until it reads sbbusy as 0.
20	sbreadonaddr	1’b0	R/W	When 1, every write to sbaddress0 automatically triggers a system bus read at the new address.
19:17	sbaccess	3’b000	R/W	Select the access size to use for system bus accesses. / 0: 8-bit / 1: 16-bit / 2: 32-bit / If sbaccess has an unsupported value when the DM starts a bus access, the access is not performed and sberror is set to 4.
16	sbautoincrement	1’b0	R/W	When 1, sbaddress is incremented by the access size (in bytes) selected in sbaccess after every system bus access.
15	sbreadondata	1’b0	R/W	When 1, every read from sbdata0 automatically triggers a system bus read at the (possibly auto-incremented) address.
14:12	sberror	3’b000	R/W1C	When the Debug Module's system bus master encounters an error, this field gets set. The bits in this field remain set until they are cleared by writing 1 to them. While this field is non-zero, no more system bus accesses can be initiated by the Debug Module. An implementation may report “Other" (7) for any error condition. / 0: There was no bus error. / 1: There was a timeout. / 2: A bad address was accessed. / 3: There was an alignment error. / 4: An access of unsupported size was requested. / 7: Other.
11:5	sbasize	7’h20	R	Width of system bus addresses in bits. Always 32 (7’h20).
4	sbaccess128	1’b0	R	1 when 128-bit system bus accesses are supported. Not supported.
3	sbaccess64	1’b0	R	1 when 64-bit system bus accesses are supported. Not supported.
2	sbaccess32	1’b1	R	1 when 32-bit system bus accesses are supported.
1	sbaccess16	1’b1	R	1 when 16-bit system bus accesses are supported.
0	sbaccess8	1’b1	R	1 when 8-bit system bus accesses are supported.

Address	Name	Description
0x39	SBADDRESS0	System Bus Address 31:0
Bit	Field	Initial	Access	Description	Note
31:0	address	32’h0	R/W	Physical 32bit address of system bus access.

Address	Name	Description
0x3c	SBDATA0	System Bus Data 31:0
Bit	Field	Initial	Access	Description	Note
31:0	data	32’h0	R/W	32bit data of system bus access.