## JTAG DTM
Address	Name	Description
0x01	IDCODE	JTAG TAP IDCODE / This register is selected (in IR) when the TAP state machine is reset. Its definition is exactly as / defined in IEEE Std 1149.1-2013. This entire register is read-only.
Bit	Field	Initial	Access	Description	Note
31:28	Version	4’b0001	R	Identifies the release version of this part.	All fields are configurable by modifying `JTAG_IDCODE in defines.v.
27:12	PartNumber	16’h6d6d	R	Identifies the designer's part number of this part.
11:1	Nanufld	11’h000	R	Identifies the designer/manufacturer of this part.Bits 6:0 must be bits 6:0 of the designer/manufacturer's Identification Code as assigned by JEDEC Standard JEP106. Bits 10:7 contain the modulo-16 count of the number of continuation characters (0x7f) in that same Identification Code.
0	1	1’b1	R	Always 1.

Address	Name	Description
0x10	DTMCS	DTM Control and Status / The size of this register will remain constant in future versions so that a debugger can always determine the version of the DTM.
Bit	Field	Initial	Access	Description	Note
31:18	0	14’h0	R	-
17	dmihardreset	1’b0	W1	Writing 1 to this bit does a hard reset of the DTM, causing the DTM to forget about any outstanding DMI transactions. In general this should only be used when the Debugger has reason to expect that the outstanding DMI transaction will never complete (e.g. a reset condition caused an inflight DMI transaction to be cancelled).
16	dmireset	1’b0	W1	Writing 1 to this bit clears the sticky error state and allows the DTM to retry or complete the previous transaction.
15	0	1’b0	R	-
14:12	idle	3’b101	R	This is a hint to the debugger of the minimum number of cycles a debugger should spend in Run-Test/Idle after every DMI scan to avoid a `busy' return code (dmistat of 3). A debugger must still check dmistat when necessary. / 0: It is not necessary to enter Run-Test/Idle at all. / 1: Enter Run-Test/Idle and leave it immediately. / 2: Enter Run-Test/Idle and stay there for 1 cycle before leaving. / And so on.
11:10	dmistat	3’b000	R	0: No error. / 1: Reserved. Interpret the same as 2. / 2: An operation failed (resulted in op of 2). / 3: An operation was attempted while a DMI access was still in progress (resulted in op of 3).	The “op” is a field in DMI
9:4	abits	6’h7	R	The size of address in dmi.
3:0	version	4’b0001	R	0: Version described in spec version 0.11. / 1: Version described in spec version 0.13. / 15: Version not described in any available version of this spec.

Address	Name	Description
0x11	DMI	Debug Module Interface Access / This register allows access to the Debug Module Interface (DMI). In Update-DR, the DTM starts the operation specified in op unless the current status reported in op is sticky. In Capture-DR, the DTM updates data with the result from that operation, updating op if the current op isn't sticky.
Bit	Field	Initial	Access	Description	Note
40:34	address	7’h0	R/W	Address used for DMI access. In Update-DR this value is used to access the DM over the DMI.
33:2	data	32’h0	R/W	The data to send to the DM over the DMI during Update-DR, and the data returned from the DM as a result of the previous operation.
1:0	op	2’b00	R/W	When the debugger writes this field, it has the following meaning: / 0: Ignore data and address. (nop) Don't send anything over the DMI during Update-DR. This operation should never result in a busy or error response. The address and data reported in the following Capture-DR are undefined. / 1: Read from address. (read) / 2: Write data to address. (write) / 3: Reserved. / When the debugger reads this field, it means the following: / 0: The previous operation completed successfully. / 1: Reserved. / 2: A previous operation failed. The data scanned into dmi in this access will be ignored. This status is sticky and can be cleared by writing dmireset in dtmcs. This indicates that the DM itself responded with an error. There are no specified cases in which the DM would respond with an error, and DMI is not required to support returning errors. / 3: An operation was attempted while a DMI request is still in progress. The data scanned into dmi in this access will be ignored. This status is sticky and can be cleared by writing dmireset in dtmcs. If a debugger sees this status, it needs to give the target more TCK edges between Update-DR and Capture-DR. The simplest way to do that is to add extra transitions in Run-Test/Idle.

Address	Name	Description
0x1f	BYPASS	Bypass Register / 1-bit register that has no effect. It is used when a debugger does not want to communicate with this TAP. This entire register is read-only.
Bit	Field	Initial	Access	Description	Note
0	bypass	-	R/W	Bypass register for JTAG