## Debug CSR
Address	Name	Description
0x7b0	DCSR	Debug Control and Status
Bit	Field	Initial	Access	Description	Note
31:28	xdebugver	4’b0100	R	Always 4. / 4: External debug support exists as it is described in RISC-V External Debug Support Version 0.13.2.
27:16	0	12’h0	R	Always 0.
15	ebreakm	1’b0	R/W	0: ebreak instructions in M-mode behave as described in the Privileged Spec. / 1: ebreak instructions in M-mode enter Debug Mode.
14	0	1’b0	R	Always 0.
13	ebreaks	1’b0	R	Always 0.
12	ebreaku	1’b0	R	Always 0.
11	stepie	1’b0	R/W	0: Interrupts are disabled during single stepping. / 1: Interrupts are enabled during single stepping. / The debugger must not change the value of this bit while the hart is running.
10	stopcount	1’b0	R/W	0: Increment counters as usual. / 1: Don't increment any counters while in Debug Mode or on ebreak instructions that cause entry into Debug Mode. These counters include the cycle and instret CSRs. This is preferred for most debugging scenarios.
9	stoptime	1’b0	R/W	0: Increment timers as usual. / 1: Don't increment any hart-local timers while in Debug Mode.
8:6	cause	3’b000	R	Explains why Debug Mode was entered. When there are multiple reasons to enter Debug Mode in a single cycle, hardware should set cause to the cause with the highest priority. / 1: An ebreak instruction was executed. (priority 3) / 2: The Trigger Module caused a breakpoint exception. (priority 4, highest) / 3: The debugger requested entry to Debug Mode using haltreq. (priority 1) / 4: The hart single stepped because step was set. (priority 0, lowest) / 5: The hart halted directly out of reset due to resethaltreq. It is also acceptable to report 3 when this happens. (priority 2) / Other values are reserved for future use.
5	0	1’b0	R	Always 0.
4	mprven	1’b0	R	Always 0. / 0: MPRV in mstatus is ignored in Debug Mode.
3	nmip	1’b0	R	Always 0. / There is no Non-Maskable-Interrupt (NMI).
2	step	1’b0	R/W	When set and not in Debug Mode, the hart will only execute a single instruction and then enter Debug Mode. If the instruction does not complete due to an exception, the hart will immediately enter Debug Mode before executing the trap handler, with appropriate exception registers set. The debugger must not change the value of this bit while the hart is running.
1:0	prv	2’b11	R	Always 3. / Contains the privilege level the hart was operating in when Debug Mode was entered. Always M-Mode = 3.

Address	Name	Description
0x7b1	DPC	Debug PC
Bit	Field	Initial	Access	Description	Note
31:0	dpc	-	R/W	Upon entry to debug mode, dpc is updated with the virtual address of the next instruction to be executed. When resuming, the hart's PC is updated to the virtual address stored in dpc. A debugger may / write dpc to change where the hart resumes. / (1) ebreak / Address of the ebreak instruction. / (2) Single Step / Address of the instruction that would be executed next if no debugging was going on. ie. pc + 4 for 32-bit instructions that don't change program flow, the destination PC on taken jumps/branches, etc. / (3) Trigger Module / If timing in Match Control Register of Trigger Module is 0, the address of the instruction which caused the trigger to re. If timing is 1, the address of the next instruction to be executed at the time that debug mode was entered. / (4) Halt Request / Address of the next instruction to be executed at the time that debug mode was entered.