## Trigger Module CSR
Address	Name	Description
0x7a0	TSELECT	Trigger Select
Bit	Field	Initial	Access	Description	Note
31:0	index	32’h0	R/W	This register determines which trigger is accessible through the other trigger registers. The set of accessible triggers must start at 0, and be contiguous. / Index Number 0 to `TRG_CH_BUS – 1 : / TYPE 2 Trigger (mcontrol; trigger by address and data match) / Index Number `TRG_CH_BUS : / TYPE 3 Trigger (icount; trigger by instruction count)

Address	Name	Description
0x7a1	TDATA1	Trigger Data 1
Bit	Field	Initial	Access	Description	Note
31:28	type	4’b0010 / or / 4’b0011	R	Trigger Type depends on Index Number. / Write Value is ignored. Read Value is 4’h2 or 4’h3 according to Index Number as follows. / Index Number 0 to `TRG_CH_BUS – 1 : / TYPE 2 Trigger (mcontrol; trigger by address and data match) / Index Number `TRG_CH_BUS : / TYPE 3 Trigger (icount; trigger by instruction count)
27	dmode	1’b0	R/W	0: Both Debug and M-mode can write the tdata registers at the selected tselect. / 1: Only Debug Mode can write the tdata registers at the selected tselect. Writes from other modes are ignored. / In original spec, this bit is only writable from Debug Mode, but this core allows writing this bit from any mode.
26:0	data	-	R/W	Trigger Specific Data.

Address	Name	Description
0x7a1	MCONTROL / (TDATA1; Type 2)	Match Control / (Trigger Data of Type 2)
Bit	Field	Initial	Access	Description	Note
31:28	type	4’b0010	R	Trigger Type / Index Number 0 to `TRG_CH_BUS – 1 are TYPE 2 Trigger. (mcontrol; trigger by address and data match)
27	dmode	1’b0	R/W	0: Both Debug and M-mode can write the tdata registers at the selected tselect. / 1: Only Debug Mode can write the tdata registers at the selected tselect. Writes from other modes are ignored. / In original spec, this bit is only writable from Debug Mode, but this core allows writing this bit from any mode.
26:21	maskmax	6’h20	R	Always 6’h20 (32). / Specifies the largest naturally aligned powers-of-two (NAPOT) range supported by the hardware when match is 1. The value is the logarithm base 2 of the number of bytes in that range. A value / of 0 indicates that only exact value matches are supported (one byte range). A value of 32 corresponds to the maximum NAPOT range, which is 2^32 bytes in size.
20	hit	1’b0	R/W	The hardware sets it when this trigger matches. The trigger's / user can set or clear it at any time. It is used to determine which trigger(s) matched.
19	select	1’b0	R/W	0: Perform a match on the access address. / 1: Perform a match on the data value loaded or stored, or the instruction executed.
18	timing	1’b0	R/W	The timing bit is effective for instruction address and instruction code trigger. Data access trigger is asynchronous to instruction execution sequence. / 0: The action for this trigger will be taken just before the instruction that triggered it is executed, but after all preceding instructions are committed. / 1: The action for this trigger will be taken after the instruction that triggered it is executed.
17:16	sizelo	1’b0	R/W	This field contains the 2 bits of size. / 0: The trigger will attempt to match against an access of any size. The behavior is only well-defined if select = 0, or if the access size is XLEN (=32). / 1: The trigger will only match against 8-bit memory accesses. / 2: The trigger will only match against 16-bit memory accesses or execution of 16-bit instructions. / 3: The trigger will only match against 32-bit memory accesses or execution of 32-bit instructions.
15:12	action	4’b0000	R/W	The action to take when the trigger fires. / 0: Raise a breakpoint exception. / 1: Enter Debug Mode. (Only supported when dmode is 1.) / other: Reserved for future use.
11	chain	1’b0	R/W	0: When this trigger matches, the configured action is taken. / 1: While this trigger does not match, it prevents the trigger with the next index from matching. / A trigger chain starts on the first trigger with chain = 1 after a trigger with chain = 0, or simply on the first trigger if that has chain = 1. It ends on the first trigger after that which has chain = 0. This final trigger is part of the chain. The action on all but the final trigger is ignored. The action on that final trigger will be taken if and only if all the triggers in the chain match at the same time.
10:7	match	4’b0000	R/W	0: Matches when the value equals tdata2. / 1: Matches when the top M bits of the value match the top M bits of tdata2. M is XLEN-1 minus the index of the least-significant bit con- / taining 0 in tdata2. / 2: Matches when the value is greater than (unsigned) or equal to tdata2. / 3: Matches when the value is less than (unsigned) tdata2. / 4: Matches when the lower half of the value equals the lower half of tdata2 after the lower half of the value is ANDed with the upper half of tdata2. / 5: Matches when the upper half of the value equals the lower half of tdata2 after the upper half of the value is ANDed with the upper half of tdata2. / Other values are reserved for future use.
6	m	1’b0	R/W	When set, enable this trigger in M-mode. / This trigger module ignores this bit.
5	0	1’b0	R	Always 0.
4	s	1’b0	R/W	When set, enable this trigger in S-mode. / This trigger module ignores this bit.
3	u	1’b0	R/W	When set, enable this trigger in U-mode. / This trigger module ignores this bit.
2	execute	1’b0	R/W	When set, the trigger fires on the address or opcode of an instruction that is executed.
1	store	1’b0	R/W	When set, the trigger fires on the address or data of a store.
0	load	1’b0	R/W	When set, the trigger fires on the address or data of a load.

Address	Name	Description
0x7a1	ICOUNT / (TDATA1; Type 3)	Instruction Count / (Trigger Data of Type 3)
Bit	Field	Initial	Access	Description	Note
31:28	type	4’b0010	R	Trigger Type / Index Number `TRG_CH_BUS is TYPE 3 Trigger. / (icount; trigger by instruction count)
27	dmode	1’b0	R/W	0: Both Debug and M-mode can write the tdata registers at the selected tselect. / 1: Only Debug Mode can write the tdata registers at the selected tselect. Writes from other modes are ignored. / In original spec, this bit is only writable from Debug Mode, but this core allows writing this bit from any mode.
26:25	0	2’b00	R	Always 0.
24	hit	1’b0	R/W	The hardware sets it when this trigger matches. The trigger's / user can set or clear it at any time. It is used to determine which trigger(s) matched.
23:10	count	14’h0	R/W	When count is decremented to 0, the trigger fires.
9	m	1’b0	R/W	When set, every instruction completed or exception taken in M-mode decrements count by 1.
8	0	1’b0	R	Always 0.
7	s	1’b0	R	Always 0.
6	u	1’b0	R	Always 0.
5:0	action	6’h0	R/W	The action to take when the trigger fires. / 0: Raise a breakpoint exception. / 1: Enter Debug Mode. (Only supported when dmode is 1.) / other: Reserved for future use.

Address	Name	Description
0x7a2	TDATA2	Trigger Specific Data
Bit	Field	Initial	Access	Description	Note
31:0	data	32’h0	R/W	Trigger-specific data associated to mcontrol.

Address	Name	Description
0x7a3	TINFO	Trigger Info
Bit	Field	Initial	Access	Description	Note
31:16	0	16’h0	R	Always 0.
15:0	info	16’h0	R	If tselect < `TRG_CH_BUS, always 4 (Only Type 2). / If tselect == `TRG_CH_BUS, always 8 (Only Type 3). / One bit for each possible type enumerated in tdata1. Bit N corresponds to type N. If the bit is set, then that type is supported by the currently selected trigger. If the currently selected trigger doesn't exist, this field contains 1.