## ISA 32bit Width
RV32I Base Instruction Set
Class	Mnemonic	Meaning	Operation
Arithmetic	LUI rd, imm	Load Upper Immediate	rd ← {imm, 12’b0}
Arithmetic	AUIPC rd, imm	Add Upper Immediate to PC	rd ← {imm, 12’b0} + PC
Arithmetic	ADD rd, rs1, rs2	Add	rd ← rs1 + rs2
Arithmetic	SUB rd, rs1, rs2	Subtract	rd ← rs1 - rs2
Arithmetic	ADDI rd, rs1, imm	Add Immediate	rd ← rs1 + imm(SE)
Shift	SLL rd, rs1, rs2	Shift Left Logicak	rd ← rs1 << rs2[4:0] Logical
Shift	SRL rd, rs1, rs2	Shift Right Logical	rd ← rs1 >> rs2[4:0] Logical
Shift	SRA rd, rs1, rs2	Shift Right Arithmetic	rd ← rs1 >> rs2[4:0] Arithmetic
Shift	SLLI rd, rs1, shamt	Shift Left Immediate Logical	rd ← rs1 << shamt Logical
Shift	SRLI rd, rs1, shamt	Shift Right Immediate Logical	rd ← rs1 >> shamt Logical
Shift	SRAI rd, rs1, shamt	Shift Right Immediate Arithmetic	rd ← rs1 >> shamt Arithmetic
Logical	XOR rd, rs1, rs2	XOR	rd ← rs1 ^ rs2
Logical	OR rd, rs1, rs2	OR	rd ← rs1 | rs2
Logical	AND rd, rs1, rs2	AND	rd ← rs1 & rs2
Logical	XORI rd, rs1, imm	XOR Immediate	rd ← rs1 ^ imm(SE)
Logical	ORI rd, rs1, imm	OR Immediate	rd ← rs1 | imm(SE)
Logical	ANDI rd, rs1, imm	AND Immediate	rd ← rs1 & imm(SE)
Compare	SLT rd, rs1, rs2	Set Less Than (S)	rd ← (rs1 < rs2) (S)
Compare	SLTU rd, rs1, rs2	Set Less Than (U)	rd ← (rs1 < rs2) (U)
Compare	SLTI rd, rs1, imm	Set Less Than Immediate (S)	rd ← (rs1 < imm(SE)) (S)
Compare	SLTIU rd, rs1, imm	Set Less Than Immediate (U)	rd ← (rs1 < imm(SE)) (U)
Branch	BEQ rs1, rs2, imm	Branch Equal	PC ← PC + imm(SE) if rs1 == rs2
Branch	BNE rs1, rs2, imm	Branch Not Equal	PC ← PC + imm(SE) if rs1 != rs2
Branch	BLT rs1, rs2, imm	Branch Less Than (S)	PC ← PC + imm(SE) if rs1 < rs2 (S)
Branch	BGE rs1, rs2, imm	Branch Greater or Equal (S)	PC ← PC + imm(SE) if rs1 >= rs2 (S)
Branch	BLTU rs1, rs2, imm	Branch Less Than (U)	PC ← PC + imm(SE) if rs1 < rs2 (U)
Branch	BGEU rs1, rs2, imm	Branch Greater or Equal (U)	PC ← PC + imm(SE) if rs1 >= rs2 (U)
Jump & Link	JAL rd, imm	Jump and Link	rd ← PC+4, PC ← PC + imm(SE)
Jump & Link	JALR rd, imm	Jump and Link Register	rd ← PC+4, PC ← rs1 + imm(SE)
Load	LB rd, rs1, imm	Load Byte	rd ← MB[rs1 + imm(SE)] with SE
Load	LH rd, rs1, imm	Load Halfword	rd ← MH[rs1 + imm(SE)] with SE
Load	LW rd, rs1, imm	Load Word	rd ← MW[rs1 + imm(SE)]
Load	LBU rd, rs1, imm	Load Byte Unsigned	rd ← MB[rs1 + imm(SE)] with ZE
Load	LHU rd, rs1, imm	Load Halfword Unsigned	rd ← MH[rs1 + imm(SE)] with ZE
Store	SB rs1, rs2, imm	Store Byte	MB[rs1 + imm(SE)] ← rs2
Store	SH rs1, rs2, imm	Store Halfword	MH[rs1 + imm(SE)] ← rs2
Store	SW rs1, rs2, imm	Store Word	MW[rs1 + imm(SE)] ← rs2
System	FENCE	Synchronize Thread	No Operation
System	ECALL	Environment Call	MEPC←PC, MSTATUS.mpie←mie ,mie←0, / MCAUSE←0x0b, MTVAL←0, PC←MTVEC
System	EBREAK	Environment Break	if DCSR.ebreakm == 1, / DCSR.cause←1, DPC←PC, / Enter to Debug Mode / if DCSR.ebreamk == 0 / MEPC←PC, MSTATUS.mpie←mie ,mie←0, / MCAUSE←0x03, MTVAL←PC, PC←MTVEC

RV32 Zifencei
Class	Mnemonic	Meaning	Operation
System	FENCE.I	Synchronize Instruction & Data	Clear Pre-Fetch Buffer and Start Fetch

RV32 Zicsr
Class	Mnemonic	Meaning	Operation
CSR Access	CSRRW rd csr, rs1	CSR Atomic Read/Write	rd ← csr (ZE), csr ← rs1
CSR Access	CSRRS rd csr, rs1	CSR Atomic Read & Set Bit	rd ← csr (ZE), csr ← csr | rs1
CSR Access	CSRRC rd csr, rs1	CSR Atomic Read & Clear Bit	rd ← csr (ZE), csr ← csr & ~rs1
CSR Access	CSRRWI rd, csr, imm	CSR Atomic Read/Write Immediate	rd ← csr (ZE), csr ← imm(ZE)
CSR Access	CSRRSI rd, csr, imm	CSR Atomic Read & Set Bit Imm	rd ← csr (ZE), csr ← csr | imm(ZE)
CSR Access	CSRRCI rd, csr, imm	CSR Atomic Read & Clear Bit Imm	rd ← csr (ZE), csr ← csr & ~imm(ZE)

RV32M Multiply and Divide
Class	Mnemonic	Meaning	Operation
Multiply	MUL rd, rs1, rs2	Multiply	rd = Lower 32bit of (rs1(S) * rs2(S))
Multiply	MULH rd, rs1, rs2	Multiply Upper Half	rd = Upper 32bit of (rs1(S) * rs2(S))
Multiply	MULHSU rd, rs1, rs2	Multiply Upper Half / Signed by Unsigned	rd = Upper 32bit of (rs1(S) * rs2(U))
Multiply	MULHU rd, rs1, rs2	Multiply Upper Half / Unsigned by Unsigned	rd = Upper 32bit of (rs1(U) * rs2(U))
Divide	DIV rd, rs1, rs2	Divide	rd = rs1(S) / rs2(S)
Divide	DIVU rd, rs1, rs2	Divide Unsigned	rd = rs1(U) / rs2(U)
Remainder	REM rd, rs1, rs2	Remainder	rd = rs1(S) % rs2(S)
Remainder	REMU rd, rs1, rs2	Remainder Unsigned	rd = rs1(U) % rs2(U)

RV32A Atomic Memory Access
Class	Mnemonic	Meaning	Operation
Load Reserved	LR.W rd, rs1	Load Reserved	rd ← MW[rs1] and Reserve
Store / Conditional	SC.W rd, rs1, rs2	Store Conditional	if Reserved Address is still Valid, / MW[rs1] ← rs2, rd ← 0x00000000 / else rd ← 0xffffffff
Atomic Access	AMOSWAP.W rd, rs1, rs2	Atomic Swap	rd ← MW[rs1], MW[rs1] ← rs2
Atomic Access	AMOADD.W rd, rs1, rs2	Atomic Add	rd ← MW[rs1], MW[rs1] ← rs2 + rd
Atomic Access	AMOXOR.W rd, rs1, rs2	Atomic XOR	rd ← MW[rs1], MW[rs1] ← rs2 ^ rd
Atomic Access	AMOAND.W rd, rs1, rs2	Atomic AND	rd ← MW[rs1], MW[rs1] ← rs2 & rd
Atomic Access	AMOOR.W rd, rs1, rs2	Atomic OR	rd ← MW[rs1], MW[rs1] ← rs2 | rd
Atomic Access	AMOMIN.W rd, rs1, rs2	Atomic MIN	rd ← MW[rs1], MW[rs1] ← MIN(rs2, rd) (S)
Atomic Access	AMOMAX.W rd, rs1, rs2	Atomic MAX	rd ← MW[rs1], MW[rs1] ← MAX(rs2, rd) (S)
Atomic Access	AMOMINU.W rd, rs1, rs2	Atomic MIN Unsigned	rd ← MW[rs1], MW[rs1] ← MIN(rs2, rd) (U)
Atomic Access	AMOMAXU.W rd, rs1, rs2	Atomic MAX Unsigned	rd ← MW[rs1], MW[rs1] ← MAX(rs2, rd) (U)

RV32F Single Precision Floating Point Operation
Class	Mnemonic	Meaning	Operation
F Arithmetic	FADD.S fd, fs1, fs2	Floating Add	fd ← fs1 + fs2
F Arithmetic	FSUB.S fd, fs1, fs2	Floating Subtract	fd ← fs1 – fs2
F Arithmetic	FMUL.S fd, fs1, fs2	Floating Multiply	fd ← fs1 * fs2
F Arithmetic	FDIV.S fd, fs1, fs2	Floating Divide	fd ← fs1 / fs2
F Arithmetic	FSQRT.S fd, fs1	Floating Square Root	fd ← sqrt(fs1)
F Arithmetic	FMADD.S fd, fs1, fs2, fs3	Floating Multiply & Add	fd ← +((fs1 * fs2) + fs3)
F Arithmetic	FMSUB.S fd, fs1, fs2, fs3	Floating Multiply & Subtract	fd ← +((fs1 * fs2) – fs3)
F Arithmetic	FNMADD.S fd, fs1, fs2, fs3	Floating Negative Mult & Add	fd ← -((fs1 * fs2) + fs3)
F Arithmetic	FNMSUB.S fd, fs1, fs2, fs3	Floating Negative Mult & Sub	fd ← -((fs1 * fs2) – fs3)
F Minimum	FMIN.S fd, fs1, fs2	Floating Minimum	fd ← MIN(fs1, fs2)
F Maximum	FMAX.S fd, fs1, fs2	Floating Maximum	fd ← MAX(fs1, fs2)
F Sign	FSGNJ.S fd, fs1, fs2	Floating Sign Injection	fd ← { fs2[31], fs1[30:0]}
F Sign	FSGNJN.S fd, fs1, fs2	Floating Sign Injection Opposite	fd ← {~fs2[31], fs1[30:0]}
F Sign	FSGNJX.S fd, fs1, fs2	Floating Sign Injection XOR	fd ← { fs1[31] ^ fs2[31], fs1[30:0]}
F Move	FMV.X.W rd, fs1	Floating Move from FRn to XRn	rd ← fs1
F Move	FMV.W.X fd, rs1	Floating Mode from XRn to FRn	fd ← rs1
F Convert	FCVT.W.S rd, fs1	Convert Floating to Integer (S)	rd ← ( int32_t)fs1
F Convert	FCVT.WU.S rd, fs1	Convert Floating to Integer (U)	rd ← (uint32_t)fs1
F Convert	FCVT.S.W fd, rs1	Convert Integer to Floating (S)	fd ← (float)rs1 (U)
F Convert	FCVT.S.WU fd, rs1	Convert Integer to Floating (U)	fd ← (float)rs1 (S)
F Compare	FEQ.S rd, fs1, fs2	Floating Compare Equal	rd ← (fs1 == fs2)? 1 : 0
F Compare	FLT.S rd, fs1, fs2	Floating Compare Less Than	rd ← (fs1 < fs2)? 1 : 0
F Compare	FLE.S rd, fs1, fs2	Floating Compare Less or Equal	rd ← (fs1 <= fs2)? 1 : 0
F Classify	FCLASS.S rd, fs1	Floating Classify	rd ← Classify(fs1)
F Load	FLW fd, rs1, imm	Floating Load	fd ← MW[rs1 + imm(SE)]
F Store	FSW rs1, fs2, imm	Floating Store	MW[rs1 + imm(SE)] ← fs2

RV32 Privileged Instruction
Class	Mnemonic	Meaning	Operation
Privileged	MRET	Trap-Return	MSTATUS.mie←mpie,PC←MEPC
Privileged	WFI	Wait for Interrupt	Wait for Interrupt / if unmasked, invoke exception / if masked, execute next instruction