## Interrupt Controller
Address	Name	Description
0xbf0	MINTCURLVL	Machine Interrupt Current Level
Bit	Field	Initial	Access	Description	Note
31:4	0	28’h0	R	Always 0.
3:0	intcurlevel	4’b1111	R/W	Interrupt Current Level.

Address	Name	Description
0xbf1	MINTPRELVL	Machine Interrupt Previous Level
Bit	Field	Initial	Access	Description	Note
31:4	0	28’h0	R	Always 0.
3:0	intprelevel	4’b1111	R/W	Interrupt Previous Level.

Address	Name	Description
0xbf2	MINTCFGENABLE0	Machine Interrupt Configuration Enable 0 (x = 0)
0xbf3	MINTCFGENABLE1	Machine Interrupt Configuration Enable 1 (x = 1)
Bit	Field	Initial	Access	Description	Note
b (31~0)	enable	1’b0	R/W	Enable for IRQ[x*32+b] / 0 : Disable / 1 : Enable

Address	Name	Description
0xbf4	MINTCFGSENSE0	Machine Interrupt Configuration Sense 0 (x = 0)
0xbf5	MINTCFGSENSE1	Machine Interrupt Configuration Sense 1 (x = 1)
Bit	Field	Initial	Access	Description	Note
b (31~0)	sense	1’b0	R/W	Sense for IRQ[x*32+b] / 0 : Level Sense / 1 : Edge Sense

Address	Name	Description
0xbf6	MINTPENDING0	Machine Interrupt Pending 0 (x = 0)
0xbf7	MINTPENDING1	Machine Interrupt Pending 1 (x = 1)
Bit	Field	Initial	Access	Description	Note
b (31~0)	pending	1’b0	*	Pending State for IRQ[x*32+b] / 0 : No Pending IRQ / 1 : Pending IRQ / * : if Level sense, R; if Edge Sense, R/W1C

Address	Name	Description
0xbf8	MINTCFGPRIORITY0	Machine Interrupt Configuration Priority 0 (x = 0)
0xbf9	MINTCFGPRIORITY1	Machine Interrupt Configuration Priority 1 (x = 1)
0xbfa	MINTCFGPRIORITY2	Machine Interrupt Configuration Priority 2 (x = 2)
0xbfb	MINTCFGPRIORITY3	Machine Interrupt Configuration Priority 3 (x = 3)
0xbfc	MINTCFGPRIORITY4	Machine Interrupt Configuration Priority 4 (x = 4)
0xbfd	MINTCFGPRIORITY5	Machine Interrupt Configuration Priority 5 (x = 5)
0xbfe	MINTCFGPRIORITY6	Machine Interrupt Configuration Priority 6 (x = 6)
0xbff	MINTCFGPRIORITY7	Machine Interrupt Configuration Priority 7 (x = 7)
Bit	Field	Initial	Access	Description	Note
31:28	priority[x*8+7]	4’b0000	R/W	Priority Level for IRQ[x*8+7]
27:24	priority[x*8+6]	4’b0000	R/W	Priority Level for IRQ[x*8+6]
23:20	priority[x*8+5]	4’b0000	R/W	Priority Level for IRQ[x*8+5]
19:16	priority[x*8+4]	4’b0000	R/W	Priority Level for IRQ[x*8+4]
15:12	priority[x*8+3]	4’b0000	R/W	Priority Level for IRQ[x*8+3]
11:8	priority[x*8+2]	4’b0000	R/W	Priority Level for IRQ[x*8+2]
7:4	priority[x*8+1]	4’b0000	R/W	Priority Level for IRQ[x*8+1]
3:0	priority[x*8+0]	4’b0000	R/W	Priority Level for IRQ[x*8+0]