Low Power Controller in SoC
mmRISC-1
CLK
CLK
STBY_REQ
STBY_REQ
STBY
STBY_ACK
STBY_ACK
debug
detected
STBY
JTAG: TCK toggling
cJTAG: signal CJTAG_IN_OSCAN1 from module CJTAG_2_JTAG
STBY
CLK
STBY
STBY_REQ
STBY_ACK
: If debug connection has established, do not stop CLK.