## Machine Mode CSR
Address	Name	Description
0xf11	MVENDORID	Machine Vendor ID
Bit	Field	Initial	Access	Description	Note
31:0	vendorid	32’h0	R	JEDEC manufacturer ID; bit [31:7]: bank, bit [6:0]: offset. / Configurable by `MVENDORID.

Address	Name	Description
0xf12	MARCHID	Machine Architecture ID
Bit	Field	Initial	Access	Description	Note
31:0	archid	32’h6d6d / 3031	R	Base microarchitecture of the hart. / Configurable by `MARCHID	“mm01” in / ASCII code

Address	Name	Description
0xf13	MIMPID	Machine Implementation ID
Bit	Field	Initial	Access	Description	Note
31:0	impid	32’h10	R	Version of the processor implementation / Configurable by `MIMPID

Address	Name	Description
0x300	MSTATUS	Machine Status
Bit	Field	Initial	Access	Description	Note
31:15	0	17’h0	R	Always 0.
14:13	fs	*	R/W	Status of Floating Point Unit. / 0: Off (No FPU.) / 1: Initial (FPU is in initial sate just after reset.) / 2: Clean (Privileged code should set to clean after saving context of f0-f31 and fcsr.) / 3: Dirty (When an instruction writing to f0-f31 or fcsr is executed, hardware sets it to dirty.) / *: 2’b00(off) if without Floating Point ISA, / 2’b01(initial) if with Floating Point ISA.
12:11	mpp	2’b10	R	Previous Privileged Mode, fixed to 2 (Machine Mode).
10:8	0	3’b000	R	Always 0.
7	mpie	1’b0	R/W	Previous Global Interrupt Enable. / When Interrupt on Exception happens, mie is copied to mpie, and mie is cleared.
6:4	0	3’b000	R	Always 0.
3	mie	1’b0	R/W	Global Interrupt Enable. / 0: Interrupt Disable / 1: Interrupt Enable / When Interrupt on Exception happens, mie is copied to mpie, and mie is cleared. When MRET instruction executed, mpie is restored to mie.
2:0	0	3’b000	R	Always 0.

Address	Name	Description
0x301	MISA	Machine Instruction Set Architecture
Bit	Field	Initial	Access	Description	Note
31:30	mxl	2’b01	R	XLEN = 32
29:26	0	4’b0000	R	Always 0.
25	z	1’b0	R	Reserved
24	y	1’b0	R	Reserved
23	x	1’b0	R	Non-standard extensions present
22	w	1’b0	R	Reserved
21	v	1’b0	R	Vector extension
20	u	1’b0	R	User mode implemented
19	t	1’b0	R	Transactional Memory extension
18	s	1’b0	R	Supervisor mode implemented
17	r	1’b0	R	Reserved
16	q	1’b0	R	Quad-precision floating-point extension
15	p	1’b0	R	Packed-SIMD extension
14	o	1’b0	R	Reserved
13	n	1’b1	R	User-level interrupts supported
12	m	1’b1	R	Integer Multiply/Divide extension
11	l	1’b0	R	Decimal Floating-Point extension
10	k	1’b0	R	Reserved
9	j	1’b0	R	Dynamically Translated Languages extension
8	i	1’b1	R	RV32I/64I/128I base ISA
7	h	1’b0	R	Hypervisor extension
6	g	1’b0	R	Additional standard extensions present
5	f	Preset	R	Single-precision floating-point extension / Set 1 if ‘RISCV_ISA_RV32F specified.
4	e	1’b0	R	RV32E base ISA
3	d	1’b0	R	Double-precision floating-point extension
2	c	1’b1	R	Compressed extension
1	b	1’b0	R	Bit-Manipulation extension
0	a	Preset	R	Atomic extension / Set 1 if ‘RISCV_ISA_RV32Aspecified.

Address	Name	Description
0x304	MIE	Machine Interrupt Enable
Bit	Field	Initial	Access	Description	Note
31:12	0	20’h0	R	Always 0.
11	meie	1’b0	R/W	Machine External Interrupt Enable
10:8	0	3’b000	R	Always 0.
7	mtie	1’b0	R/W	Machine Timer Interrupt Enable
6:4	0	3’b000	R	Always 0.
3	msie	1’b0	R/W	Machine Software Interrupt Enable
2:0	0	3’b000	R	Always 0.

Address	Name	Description
0x344	MIP	Machine Interrupt Pending
Bit	Field	Initial	Access	Description	Note
31:12	0	20’h0	R	Always 0.
11	meip	1’b0	R	Machine External Interrupt Pending
10:8	0	3’b000	R	Always 0.
7	mtip	1’b0	R	Machine Timer Interrupt Pending
6:4	0	3’b000	R	Always 0.
3	msip	1’b0	R	Machine Software Interrupt Pending
2:0	0	3’b000	R	Always 0.

Address	Name	Description
0x305	MTVEC	Machine Trap Vector Base Address
Bit	Field	Initial	Access	Description	Note
31:2	base	30’h0	R/W	Vector Base Address (upper 30bits)
1:0	mode	2’b00	R/W	Vector Mode / 0: Direct (All exception set pc to base.) / 1: Vectored (Asynchronous interrupts set pc to (base + 4 x cause).

Address	Name	Description
0x340	MSCRATCH	Machine Scratch
Bit	Field	Initial	Access	Description	Note
31:0	mscratch	32’h0	R/W	Any Scratch Read & Write Data for Machine Mode.

Address	Name	Description
0x341	MEPC	Machine Exception Program Counter
Bit	Field	Initial	Access	Description	Note
31:0	mepc	32’h0	R/W	When a trap is taken into M-mode, mepc is written with the virtual address of the instruction that was interrupted or that encountered the exception. Otherwise, mepc is never written by the implementation, though it may be explicitly written by software.

Address	Name	Description
0x342	MCAUSE	Machine Cause
Bit	Field	Initial	Access	Description	Note
31	interrupt	1’b0	R/W	Set if the trap was caused by an interrupt.
30:0	exception code	31’h0	R/W	Contains a code identifying the last exception.

Address	Name	Description
0x343	MTVAL	Machine Trap Value
Bit	Field	Initial	Access	Description	Note
31:0	mtval	32’h0	R	When a trap is taken into M-mode, mtval is either set to zero or written with exception-specific information to assist software in handling the trap. Otherwise, mtval is never written by the implementation, though it may be explicitly written by software. The hardware platform will specify which exceptions must set mtval informatively and which may unconditionally set it to zero. / Instruction Address Misaligned / Access Fault → Access Address / Load/Store Address Misaligned / Access Fault → Access Address / BreakPoint → Breakpoint Address / Illegal Instruction → The Instruction Code / Environment Call → 0x00000000 / Interrupt → 0x00000000

Address	Name	Description
0xb00	MCYCLE	Machine Cycle Counter Lower Side
0xb80	MCYCLEH	Machine Cycle Counter Upper Side
Bit	Field	Initial	Access	Description	Note
31:0	cycle	32’h0	R/W	Cycle Counter (Lower/Upper) / [Note on Writing] / Writing mcycle stores the value to a write buffer. / Writing mcycleh stores the value to mcycleh, and stores the write buffer value to mcycle, simultaneously. / [Note on Reading] / Reading mcycle captures {mcycleh:mcycle} into a 64bit capture buffer and outputs lower 32bit of the buffer as read data. / Reading mcycleh outputs higher 32bit of the buffer as read data.

Address	Name	Description
0xb02	MINSTRET	Machine Instruction Retired Counter Lower Side
0xb82	MINSTRETH	Machine Instruction Retired Counter Upper Side
Bit	Field	Initial	Access	Description	Note
31:0	instret	32’h0	R/W	Instruction Retired Counter (Lower/Upper) / [Note] / Reading/Writing these registers follow same manner as mcycle/mcycleh.

Address	Name	Description
0x320	MCOUNTINHIBIT	Machine Counter Inhibit
Bit	Field	Initial	Access	Description	Note
31:3	0	29’h0	R	Always 0.
2	ir	1’b0	R/W	0 : MINSTRET/MINSTRETH increments as usual. / 1 : MINSTRET/MINSTRETH does not increment.
1	0	1’b0	R	Always 0.
0	cy	1’b0	R/W	0 : MCYCLE/MCYCLEH increments as usual. / 1 : MCYCLE/MCYCLEH does not increment.

Address	Name	Description
0xc00	CYCLE	Read-Only Mirror of MCYCLE
0xc01	TIME	Read-Only Mirror of MTIME (Memory Mapped MTIME)
0xc02	INSTRET	Read-Only Mirror of MINSTRET
0xc80	CYCLEH	Read-Only Mirror of MCYCLEH
0xc81	TIMEH	Read-Only Mirror of MTIMEH (Memory Mapped MTIMEH)
0xc82	INSTRETH	Read-Only Mirror of MINSTRETH
[NOTE] Reading these registers follow same manner as mcycle/mcycleh.

Address	Name	Description
0xf11	MVENDORID	Machine Vendor ID
0xf12	MARCHID	Machine Architecture ID
0xf13	MIMPID	Machine Implementation ID
0x300	MSTATUS	Machine Status
0x301	MISA	Machine Instruction Set Architecture
0x304	MIE	Machine Interrupt Enable