## MTIME
Memory Mapped Peripheral Base Address = 0x49000000
Offset / Address	Name	Description
0x0000	MTIME_CTRL	MTIME Control Register
Bit	Field	Initial	Access	Description	Note
31:4	0	28’h0	R	Always 0.
3	ints	1’b0	R/W1C	Interrupt Status / 0: No Interrupt / 1: Interrupt Pending / Write 1 to clear this bit.
2	inte	1’b0	R/W	Interrupt Enable / 0: Disable / 1: Enable
1	clksrc	1’b0	R/W	Clock Source / 0: Internal Clock (Clock Input of this IP) / 1: External Clock (slower than Internal Clock)
0	enable	1’b0	R/W	Time Enable / 0: Disable / 1: Enable

Memory Mapped Peripheral Base Address = 0x49000000
Offset / Address	Name	Description
0x0004	MTIME_DIV	MTIME Clock Divider
Bit	Field	Initial	Access	Description	Note
31:10	0	22’h0	R	Always 0.
9:0	div	10’h0	R/W	Timer Divider / A Tick occurs every DIV+1 clocks.

Memory Mapped Peripheral Base Address = 0x49000000
Offset / Address	Name	Description
0x0008	MTIME	MTIME Timer Ticks (lower 32bits)
0x000c	MTIMEH	MTIME Timer Ticks (higher 32bits)
Bit	Field	Initial	Access	Description	Note
31:0	mtime	32’h0	R/W	Timer Ticks (lower 32bits / higher 32bits) / Writing MTIME stores the value to a write buffer. Writing MTIMEH stores the value to MTIMEH, and stores the write buffer value to MTIME, simultaneously. / Reading MTIME captures {MTIMEH:MTIME} into a 64bit capture buffer and outputs lower 32bit of the buffer as read data. Reading MTIMEH outputs higher 32bit of the buffer as read data.

Memory Mapped Peripheral Base Address = 0x49000000
Offset / Address	Name	Description
0x0010	MTIMECMP	MTIME Timer Ticks Comparator (lower 32bits)
0x0014	MTIMECMPH	MTIME Timer Ticks Comparator (higher 32bits)
Bit	Field	Initial	Access	Description	Note
31:0	mtimecmp	32’h0	R/W	Timer Ticks Comparator (lower 32bits / higher 32bits) / Writing MTIMECMP stores the value to a write buffer. Writing MTIMECMPH stores the value to MTIMECMPH, and stores the write buffer value to MTIMECMP, simultaneously. / Reading MTIMECMP captures {MTIMECMPH:MTIMECMP} into a 64bit capture buffer and outputs lower 32bit of the buffer as read data. Reading MTIMECMPH outputs higher 32bit of the buffer as read data.

Memory Mapped Peripheral Base Address = 0x49000000
Offset / Address	Name	Description
0x0018	MSOFTIRQ	Software Interrupt Request
Bit	Field	Initial	Access	Description	Note
31:1	0	31’h0	R	Always 0.
0	msip	1’b0	R/W	Machine Software Interrupt Pending (Request) / 0: Negate Software Interrupt / 1: Assert Software Interrupt