## Other Register Map List
Memory Mapped Peripheral Base Address = 0x49000000
MTIME
Offset Addr	Name	Description
0x0000	MTIME_CTRL	MTIME Control Register
0x0004	MTIME_DIV	MTIME Clock Divider
0x0008	MTIME	MTIME Timer Ticks (lower 32bits)
0x000c	MTIMEH	MTIME Timer Ticks (higher 32bits)
0x0010	MTIMECMP	MTIME Timer Ticks Comparator (lower 32bits)
0x0014	MTIMECMPH	MTIME Timer Ticks Comparator (higher 32bits)
0x0018	MSOFTIRQ	Software Interrupt Request

DTM (Debug Transport Module) JTAG Tap Registers
Address	Name	Description
0x00	BYPASS	JTAG recommends this encoding
0x01	IDCODE	JTAG recommends this encoding
0x10	DTMCS	For Debugging
0x11	DMI	For Debugging
0x12	Reserved BYPASS	For Debugging
0x13	Reserved BYPASS	For Debugging
0x14	Reserved BYPASS	For Debugging
0x15	Reserved BYPASS	For Debugging
0x16	Reserved BYPASS	For Debugging
0x17	Reserved BYPASS	For Debugging
0x1f	BYPASS	JTAG Requires this encoding

DM (Debug Module) Registers
Address	Name	Description
0x11	DMSTATUS	Debug Module Status
0x10	DMCONTROL	Debug Module Control
0x12	HARTINFO	Hart Info
0x14	HAWINDOWSEL	Hart Array Window Select
0x15	HAWINDOW	Hart Array Window
0x30	AUTHDATA	Authentication Data
0x40	HALTSUM0	Halt Summary 0
0x13	HALTSUM1	Halt Summary 1
0x34	HALTSUM2	Halt Summary 2
0x35	HALTSUM3	Halt Summary 3

DM (Debug Module) Registers : Abstract Command
Address	Name	Description
0x04	DATA0	Abstract Data 0 ; arg0 / return value
0x05	DATA1	Abstract Data 1 ; arg1
0x17	COMMAND	Abstract Command : Access Register
0x17	COMMAND	Abstract Command : Access Memory
0x16	ABSTRACTCS	Abstract Control and Status

DM (Debug Module) Registers : System Bus Access
Address	Name	Description
0x38	SBCS	System Bus Access Control and Status
0x39	SBADDRESS0	System Bus Address 31:0
0x3c	SBDATA0	System Bus Data 31:0