ESCAPE ACCEPTED
IGNORED
TCKC
TMSC
internal
TRSTn
(a) Escape Sequence to make the interface become online-state
0
0
1
1
1
0
0
0
0
0
0
0
Online Activation Code (OAC) = 0011
Extension Code (EC) = 0001
Check Packet (CP) = 0000
(b) Activation Sequence to make the interface become cJTAG oscan1 mode

---
TMSC (in)
cJTAG
nTDI
TMS
nTDI
TMSC (out)
TDO
dvA
dvA
dvA
dvD
dvA
dvA
dvD
wk
wk
wk
wk
wk
wk
Status
of
Drive
case1
dvA: H or L Drive by Adapter
dvD: H or L Drive by Device
Wk : Weak Keeper
wk
wk
dvA
dvA
dvD
dvA
dvD
case2
wk
wk
TCK
JTAG
TDI

---
CLK
RES_ORG
High
CPU starts from 1st instruction at reset vector.
FORCE_HALT_ON_RESET_REQ
Low
FORCE_HALT_ON_RESET_ACK
Low
CPU halts until resume command from debug I/F
High

---
OpenOCD
FTDI Signals
(cJTAG oscan1)
mmRISC-1
cJTAG I/F
JTAG to CJTAG Adapter
for OpenOCD (FTD)
3.3V
10k
TMSC_I
TMSC_O
TMSC_E
TDO_D
TDO_E
assign TCKC = TCK;
assign TMSC_O = 1'b0;
assign TMSC_E = (~RESET_HALT_N)? 1'b1 // Drive Low
        : (TMS & TDI )? 1'b0 // HiZ, Pull Up
        : (TMS & ~TDI )? 1'b1 // Drive Low
        : 1'b0; // HiZ, Pull Up
assign TDO_D = TMSC_I;
assign TDO_E = 1'b1;
RESET_HALT_N
Push
SW
(option)
If you do not use Halt-on-Reset feature of mmRISC-1, fix RESET_HALT_N to High.
cjtag_adapter.v
TMSC output is Open-Drain with Pull-UP : It works well, but it is not compatible with cJTAG standard.

---
FTDI Signals
(cJTAG oscan1)
mmRISC-1
cJTAG I/F
JTAG to CJTAG Adapter
for OpenOCD (FTDI)
(option)
assign TCKC = (~RESET_HALT_N)? 1’b1 // Force Target not to drive TMSC
        : TCK; // Through TCK
assign TMSC_O = (~RESET_HALT_N)? 1'b0 // Force Low Level to make CPU in halt state
        : TDI; // TDI determines TMSC output level
assign TMSC_E = (~RESET_HALT_N)? 1'b1 // Force Low Level to make CPU in halt state
        : (TMS )? 1'b1 // TMS=1 then Drive TMSC
        : 1'b0; // TMS=0 then Open TMSC (HiZ)
assign TDO_D = TMSC_I;
assign TDO_E = 1'b1;
Simple Version
This simple adapter does not follow cJTAG standard because TMSC does not become HiZ during TCKC is high.
But this adapter works fine even when connecting to cJTAG standard devices. During OSCAN1 sequence of cJTAG protocol,
even if the adapter suddenly begins escape sequence and activation sequence, it drives TCKC to high and drives TMSC to high or low,
there are no contention on TMSC signal because target device does not drive TMSC due to TCKC high level.
If you do not use Halt-on-Reset feature of mmRISC-1, fix RESET_HALT_N to High.

---
U_CHIP_TOP
chip_top.v
VDDIO
U_CJTAG_2_JTAG
U_MMRISC
cjtag_2_jtag.v
mmRISC.v
pup_on
TMSC_PUP
pdn_on
TMSC_PDN
I/O Buffer
CJTAG_IN_OSCAN1
res_org
RES
res_org
clk
clk
Silicon (SoC)
assign TMSC_PUP = ( RES )? 1’b1 // During Reset , PULLUP ON
        : (~CJTAG_IN_OSCAN1)? 1’b1 // Before OSCAN1, PULLUP ON
        : TMSC_I; // During OSCAN1, KEEPER
assign TMSC_PDN = ( RES )? 1’b0 // During Reset , PULLDN OFF
        : (~CJTAG_IN_OSCAN1)? 1’b0 // Before OSCAN1, PULLDN OFF
        : ~TMSC_I; // During OSCAN1, KEEPER
assign TMSC_E = (RES )? 1’b0 // When RES, HiZ
        : (TCKC)? 1’b0 // When TCKC=1, HiZ
        : (CJTAG_IN_OSCAN1 & oscan1_state[2])? 1’b1
        : 1’b0;

---
FPGA / Test Bench
U_CHIP_TOP_WRAP
chip_top_wrap.v
U_CHIP_TOP
chip_top.v
In FPGA, Pull Up internally by setting FPGA configuration.
In Test Bench, Pull Up externally.
TCKC_rep
U_CJTAG_2_JTAG
U_MMRISC
cjtag_2_jtag.v
mmRISC.v
“1”
TMSC_PUP_rep
TMSC_PUP
TMSC_rep
“0”
TMSC_PDN_rep
TMSC_PDN
CJTAG_IN_OSCAN1
res_org
clk
U_CJTAG_ADAPTER
TCKC_pri
TMSC_pri
JTAG
Adapter
(FTDI)

---
FPGA / Test Bench
U_CHIP_TOP_WRAP
chip_top_wrap.v
U_CHIP_TOP
chip_top.v
In FPGA, Pull Up internally by setting FPGA configuration.
In Test Bench, Pull Up externally.
TCKC_rep
U_CJTAG_2_JTAG
U_MMRISC
cjtag_2_jtag.v
mmRISC.v
“1”
TMSC_PUP_rep
TMSC_PUP
TMSC_rep
“0”
TMSC_PDN_rep
TMSC_PDN
CJTAG_IN_OSCAN1
res_org
clk
U_CJTAG_ADAPTER
TCKC_pri
RES
res_org
clk
(Case 1) Simple Version
Driving TSMC is controller by only TMS.
During TCKC=1, TSMC still drives if TMS=1.
(Case 2) Standard Version (NOT PROVIDED IN THE PROJECT)
During escape sequence and activation sequence,
driving state of TMSC is controlled by only TMS.
Once entering OSCAN1 mode, driving state of TMSC
Is controlled by not only TMS but also TCKC (HiZ during TCKC=1).
This case can be realized by using some MCU device for the adapter,
because it should watch cJTAG sequences to know current modes.
TMSC_pri
The cJTAG adapter is located outside of target device. Expediently, the function is implemented in the FPGA having mmRISC SoC.
For the Case 1, the RES and CLK are not required. But for the Case 2, it borrows RES and CLK in the FPGA to realize the operation.
JTAG
Adapter
(FTDI)