## FPGA Pin
Group	Signal Name	In/Out	FPGA	DE10 Lite Board		Group	Signal Name	In/Out	FPGA	DE10 Lite Board		Group	Signal Name	In/Out	FPGA	DE10 Lite Board	Description
Reset Push Switch	RES_N	In	B8	KEY0		Slide Switch	GPIO2[4]	In/Out	A12	SW4		cJTAG	TCKC_pri	OUT	W13	Pin Header GPIO_13	Connect directly each other
Reset Output	RES_OUT_N	Out	F16	ARDUINO_RESET_N		Slide Switch	GPIO2[5]	In/Out	B12	SW5		cJTAG	TCKC_rep	IN	AB13	Pin Header GPIO_15
Clock	CLK50	In	P11	50MHz Clock		Slide Switch	GPIO2[6]	In/Out	A13	SW6		cJTAG	TMSC_pri	OUT	AA14	Pin Header GPIO_12	Connect directly each other
JTAG	TRSTn	In	Y5	Pin Header GPIO_29		Slide Switch	GPIO2[7]	In/Out	A14	SW7		cJTAG	TMSC_rep	IN	W12	Pin Header GPIO_14
JTAG	TCK	In	Y6	Pin Header GPIO_27		VGA	GPIO2[8]	In/Out	Y2	VGA_R2		cJTAG	TSMC_PUP_rep	OUT	Y11	Pin Header GPIO_17	Connect to TMSC_pri through 10k resistor
JTAG	TMS	In	AA2	Pin Header GPIO_35		Slide Switch	GPIO2[9]	In/Out	F15	SW9		cJTAG	TSMC_PDN_rep	OUT	AB12	Pin Header GPIO_16	Connect to TMSC_pri through 10k resistor
JTAG	TDI	In	Y4	Pin Header GPIO_31		Push Switch	GPIO2[10]	In/Out	A7	KEY1		STBY	STBY_REQ	IN	B14	SW8	To enter STBY mode, slide up SW8
JTAG	TDO	Out/Z	Y3	Pin Header GPIO_33		General Purpose	GPIO2[11]	In/Out	W6	Pin Header GPIO_8		STBY	STBY_ACK_N	OUT	L19	HEX57 segment DP	In STBY mode, segment DP of HEX57 becomes ON
cJTAG	TCKC_pri	OUT	W13	Pin Header GPIO_13		General Purpose	GPIO2[12]	In/Out	V5	Pin Header GPIO_9		Slide Switch	GPIO2[9]	In/Out	F15	SW9	To enable Secure Authentication, slide up SW9
												Slide Switch	GPIO2[7]	In/Out	A14	SW7	To make the System Clock slow (100KHz), slide up SW7
cJTAG	TCKC_rep	IN	AB13	Pin Header GPIO_15		General Purpose	GPIO2[13]	In/Out	W5	Pin Header GPIO_10		Push Switch	GPIO2[10]	In/Out	A7	KEY1	At negation of RESET, push KEY1 for Halt-on-Reset
cJTAG	TMSC_pri	OUT	AA14	Pin Header GPIO_12		General Purpose	GPIO2[14]	In/Out	AA15	Pin Header GPIO_11		VGA	GPIO1[15]	In/Out	Y1	VGA_R3	These pins can not be assigned usable positions. / Therefore, Unusable, may be.
cJTAG	TMSC_rep	IN	W12	Pin Header GPIO_14		General Purpose	GPIO2[15]	In/Out	AB11	Pin Header GPIO_18		VGA	GPIO2[8]	In/Out	Y2	VGA_R2
cJTAG	TSMC_PUP_rep	OUT	Y11	Pin Header GPIO_17		General Purpose	GPIO2[16]	In/Out	W11	Pin Header GPIO_19		VGA	GPIO2[28]	In/Out	N1	VGA_VS
cJTAG	TSMC_PDN_rep	OUT	AB12	Pin Header GPIO_16		General Purpose	GPIO2[17]	In/Out	AB10	Pin Header GPIO_20		VGA	GPIO2[29]	In/Out	N3	VGA_HS
STBY	STBY_REQ	IN	B14	SW8		General Purpose	GPIO2[18]	In/Out	AA10	Pin Header GPIO_21		VGA	GPIO2[30]	In/Out	AA1	VGA_R0
STBY	STBY_ACK_N	OUT	L19	HEX57 segment DP		General Purpose	GPIO2[19]	In/Out	AA9	Pin Header GPIO_22		VGA	GPIO2[31]	In/Out	V1	VGA_R1
7-Segment LED0	GPIO0[0]	In/Out	C14	HEX00 segment A		General Purpose	GPIO2[20]	In/Out	Y8	Pin Header GPIO_23
7-Segment LED0	GPIO0[1]	In/Out	E15	HEX01 segment B		General Purpose	GPIO2[21]	In/Out	AA8	Pin Header GPIO_24
7-Segment LED0	GPIO0[2]	In/Out	C15	HEX02 segment C		General Purpose	GPIO2[22]	In/Out	Y7	Pin Header GPIO_25
7-Segment LED0	GPIO0[3]	In/Out	C16	HEX03 segment D		General Purpose	GPIO2[23]	In/Out	AA7	Pin Header GPIO_26
7-Segment LED0	GPIO0[4]	In/Out	E16	HEX04 segment E		General Purpose	GPIO2[24]	In/Out	AA6	Pin Header GPIO_28
7-Segment LED0	GPIO0[5]	In/Out	D17	HEX05 segment F		General Purpose	GPIO2[25]	In/Out	AA5	Pin Header GPIO_30
7-Segment LED0	GPIO0[6]	In/Out	C17	HEX06 segment G		General Purpose	GPIO2[26]	In/Out	AB3	Pin Header GPIO_32
7-Segment LED0	GPIO0[7]	In/Out	D15	HEX07 segment DP		General Purpose	GPIO2[27]	In/Out	AB2	Pin Header GPIO_34
7-Segment LED1	GPIO0[8]	In/Out	C18	HEX10 segment A		VGA	GPIO2[28]	In/Out	N1	VGA_VS
7-Segment LED1	GPIO0[9]	In/Out	D18	HEX11 segment B		VGA	GPIO2[29]	In/Out	N3	VGA_HS
7-Segment LED1	GPIO0[10]	In/Out	E18	HEX12 segment C		VGA	GPIO2[30]	In/Out	AA1	VGA_R0
7-Segment LED1	GPIO0[11]	In/Out	B16	HEX13 segment D		VGA	GPIO2[31]	In/Out	V1	VGA_R1
7-Segment LED1	GPIO0[12]	In/Out	A17	HEX14 segment E		SDRAM	SDRAM_CLK	Out	L14	64MB (32M x 16bit) SDRAM
7-Segment LED1	GPIO0[13]	In/Out	A18	HEX15 segment F		SDRAM	SDRAM_CKE	Out	N22	64MB (32M x 16bit) SDRAM
7-Segment LED1	GPIO0[14]	In/Out	B17	HEX16 segment G		SDRAM	SDRAM_CSn	Out	U20	64MB (32M x 16bit) SDRAM
7-Segment LED1	GPIO0[15]	In/Out	A16	HEX17 segment DP		SDRAM	SDRAM_DQM[0]	Out	V22	64MB (32M x 16bit) SDRAM
7-Segment LED2	GPIO0[16]	In/Out	B20	HEX20 segment A		SDRAM	SDRAM_DQM[1]	Out	J21	64MB (32M x 16bit) SDRAM
7-Segment LED2	GPIO0[17]	In/Out	A20	HEX21 segment B		SDRAM	SDRAM_RASn	Out	U22	64MB (32M x 16bit) SDRAM
7-Segment LED2	GPIO0[18]	In/Out	B19	HEX22 segment C		SDRAM	SDRAM_CASn	Out	U21	64MB (32M x 16bit) SDRAM
7-Segment LED2	GPIO0[19]	In/Out	A21	HEX23 segment D		SDRAM	SDRAM_WEn	Out	V20	64MB (32M x 16bit) SDRAM
7-Segment LED2	GPIO0[20]	In/Out	B21	HEX24 segment E		SDRAM	SDRAM_BA[0]	Out	T21	64MB (32M x 16bit) SDRAM
7-Segment LED2	GPIO0[21]	In/Out	C22	HEX25 segment F		SDRAM	SDRAM_BA[1]	Out	T22	64MB (32M x 16bit) SDRAM
7-Segment LED2	GPIO0[22]	In/Out	B22	HEX26 segment G		SDRAM	SDRAM_ADDR[0]	Out	U17	64MB (32M x 16bit) SDRAM
7-Segment LED2	GPIO0[23]	In/Out	A19	HEX27 segment DP		SDRAM	SDRAM_ADDR[1]	Out	W19	64MB (32M x 16bit) SDRAM
7-Segment LED3	GPIO0[24]	In/Out	F21	HEX30 segment A		SDRAM	SDRAM_ADDR[2]	Out	V18	64MB (32M x 16bit) SDRAM
7-Segment LED3	GPIO0[25]	In/Out	E22	HEX31 segment B		SDRAM	SDRAM_ADDR[3]	Out	U18	64MB (32M x 16bit) SDRAM
7-Segment LED3	GPIO0[26]	In/Out	E21	HEX32 segment C		SDRAM	SDRAM_ADDR[4]	Out	U19	64MB (32M x 16bit) SDRAM
7-Segment LED3	GPIO0[27]	In/Out	C19	HEX33 segment D		SDRAM	SDRAM_ADDR[5]	Out	T18	64MB (32M x 16bit) SDRAM
7-Segment LED3	GPIO0[28]	In/Out	C20	HEX34 segment E		SDRAM	SDRAM_ADDR[6]	Out	T19	64MB (32M x 16bit) SDRAM
7-Segment LED3	GPIO0[29]	In/Out	D19	HEX35 segment F		SDRAM	SDRAM_ADDR[7]	Out	R18	64MB (32M x 16bit) SDRAM
7-Segment LED3	GPIO0[30]	In/Out	E17	HEX36 segment G		SDRAM	SDRAM_ADDR[8]	Out	P18	64MB (32M x 16bit) SDRAM
7-Segment LED3	GPIO0[31]	In/Out	D22	HEX37 segment DP		SDRAM	SDRAM_ADDR[9]	Out	P19	64MB (32M x 16bit) SDRAM
7-Segment LED4	GPIO1[0]	In/Out	F18	HEX40 segment A		SDRAM	SDRAM_ADDR[10]	Out	T20	64MB (32M x 16bit) SDRAM
7-Segment LED4	GPIO1[1]	In/Out	E20	HEX41 segment B		SDRAM	SDRAM_ADDR[11]	Out	P20	64MB (32M x 16bit) SDRAM
7-Segment LED4	GPIO1[2]	In/Out	E19	HEX42 segment C		SDRAM	SDRAM_ADDR[12]	Out	R20	64MB (32M x 16bit) SDRAM
7-Segment LED4	GPIO1[3]	In/Out	J18	HEX43 segment D		SDRAM	SDRAM_DQ[0]	In/Out	Y21	64MB (32M x 16bit) SDRAM
7-Segment LED4	GPIO1[4]	In/Out	H19	HEX44 segment E		SDRAM	SDRAM_DQ[1]	In/Out	Y20	64MB (32M x 16bit) SDRAM
7-Segment LED4	GPIO1[5]	In/Out	F19	HEX45 segment F		SDRAM	SDRAM_DQ[2]	In/Out	AA22	64MB (32M x 16bit) SDRAM
7-Segment LED4	GPIO1[6]	In/Out	F20	HEX46 segment G		SDRAM	SDRAM_DQ[3]	In/Out	AA21	64MB (32M x 16bit) SDRAM
7-Segment LED4	GPIO1[7]	In/Out	F17	HEX47 segment DP		SDRAM	SDRAM_DQ[4]	In/Out	Y22	64MB (32M x 16bit) SDRAM
7-Segment LED5	GPIO1[8]	In/Out	J20	HEX50 segment A		SDRAM	SDRAM_DQ[5]	In/Out	W22	64MB (32M x 16bit) SDRAM
7-Segment LED5	GPIO1[9]	In/Out	K20	HEX51 segment B		SDRAM	SDRAM_DQ[6]	In/Out	W20	64MB (32M x 16bit) SDRAM
7-Segment LED5	GPIO1[10]	In/Out	L18	HEX52 segment C		SDRAM	SDRAM_DQ[7]	In/Out	V21	64MB (32M x 16bit) SDRAM
7-Segment LED5	GPIO1[11]	In/Out	N18	HEX53 segment D		SDRAM	SDRAM_DQ[8]	In/Out	P21	64MB (32M x 16bit) SDRAM
7-Segment LED5	GPIO1[12]	In/Out	M20	HEX54 segment E		SDRAM	SDRAM_DQ[9]	In/Out	J22	64MB (32M x 16bit) SDRAM
7-Segment LED5	GPIO1[13]	In/Out	N19	HEX55 segment F		SDRAM	SDRAM_DQ[10]	In/Out	H21	64MB (32M x 16bit) SDRAM
7-Segment LED5	GPIO1[14]	In/Out	N20	HEX56 segment G		SDRAM	SDRAM_DQ[11]	In/Out	H22	64MB (32M x 16bit) SDRAM
VGA	GPIO1[15]	In/Out	Y1	VGA_R3		SDRAM	SDRAM_DQ[12]	In/Out	G22	64MB (32M x 16bit) SDRAM
LED	GPIO1[16]	In/Out	A8	LEDR0		SDRAM	SDRAM_DQ[13]	In/Out	G20	64MB (32M x 16bit) SDRAM
LED	GPIO1[17]	In/Out	A9	LEDR1		SDRAM	SDRAM_DQ[14]	In/Out	G19	64MB (32M x 16bit) SDRAM
LED	GPIO1[18]	In/Out	A10	LEDR2		SDRAM	SDRAM_DQ[15]	In/Out	F22	64MB (32M x 16bit) SDRAM
LED	GPIO1[19]	In/Out	B10	LEDR3		UART	TXD	Out	W10	Pin Header GPIO_1
LED	GPIO1[20]	In/Out	D13	LEDR4		UART	RXD	In	W9	Pin Header GPIO_3
LED	GPIO1[21]	In/Out	C13	LEDR5		I2C0	I2C0_SCL	In/Out	AB15	GSENSOR ADXL345
LED	GPIO1[22]	In/Out	E14	LEDR6		I2C0	I2C0_SDA	In/Out	V11	GSENSOR ADXL345
LED	GPIO1[23]	In/Out	D14	LEDR7		I2C0	I2C0_ENA	Out	AB16	GSENSOR ADXL345
LED	GPIO1[24]	In/Out	A11	LEDR8		I2C0	I2C0_ADR	Out	V12	GSENSOR ADXL345
LED	GPIO1[25]	In/Out	B11	LEDR9		I2C0	I2C0_INT1	In	Y14	GSENSOR ADXL345
General Purpose	GPIO1[26]	In/Out	V10	Pin Header GPIO_0		I2C0	I2C0_INT2	In	Y13	GSENSOR ADXL345
General Purpose	GPIO1[27]	In/Out	V9	Pin Header GPIO_2		I2C1	I2C1_SCL	In/Out	AA20	Arduino IO15 (SCL)
General Purpose	GPIO1[28]	In/Out	V8	Pin Header GPIO_4		I2C1	I2C1_SDA	In/Out	AB21	Arduino IO14 (SDA)
General Purpose	GPIO1[29]	In/Out	W8	Pin Header GPIO_5		SPI	SPI_CSN[0]	Out	AB19	Arduino IO10 (D10/SS)
General Purpose	GPIO1[30]	In/Out	V7	Pin Header GPIO_6		SPI	SPI_CSN[1]	Out	AA17	Arduino IO09 (D9)
General Purpose	GPIO1[31]	In/Out	W7	Pin Header GPIO_7		SPI	SPI_CSN[2]	Out	AB17	Arduino IO08 (D8)
Slide Switch	GPIO2[0]	In/Out	C10	SW0		SPI	SPI_CSN[3]	Out	AB9	Arduino IO04 (D4)
Slide Switch	GPIO2[1]	In/Out	C11	SW1		SPI	SPI_MOSI	Out	AA19	Arduino IO11 (D11/MOSI)
Slide Switch	GPIO2[2]	In/Out	D12	SW2		SPI	SPI_MISO	In	Y19	Arduino IO12 (D12/MISO)
Slide Switch	GPIO2[3]	In/Out	C12	SW3		SPI	SPI_SCK	In	AB20	Arduino IO13 (D13/SCK)

Group	Signal Name	In/Out	FPGA	DE10 Lite Board		Group	Signal Name	In/Out	FPGA	DE10 Lite Board
Reset Push Switch	RES_N	In	B8	KEY0		7-Segment LED3	GPIO0[26]	In/Out	E21	HEX32 segment C
Reset Output	RES_OUT_N	Out	F16	ARDUINO_RESET_N		7-Segment LED3	GPIO0[27]	In/Out	C19	HEX33 segment D
Clock	CLK50	In	P11	50MHz Clock		7-Segment LED3	GPIO0[28]	In/Out	C20	HEX34 segment E
JTAG	TRSTn	In	Y5	Pin Header GPIO_29		7-Segment LED3	GPIO0[29]	In/Out	D19	HEX35 segment F
JTAG	TCK	In	Y6	Pin Header GPIO_27		7-Segment LED3	GPIO0[30]	In/Out	E17	HEX36 segment G
JTAG	TMS	In	AA2	Pin Header GPIO_35		7-Segment LED3	GPIO0[31]	In/Out	D22	HEX37 segment DP
JTAG	TDI	In	Y4	Pin Header GPIO_31		7-Segment LED4	GPIO1[0]	In/Out	F18	HEX40 segment A
JTAG	TDO	Out/Z	Y3	Pin Header GPIO_33		7-Segment LED4	GPIO1[1]	In/Out	E20	HEX41 segment B
cJTAG	TCKC_pri	OUT	W13	Pin Header GPIO_13		7-Segment LED4	GPIO1[2]	In/Out	E19	HEX42 segment C
cJTAG	TCKC_rep	IN	AB13	Pin Header GPIO_15		7-Segment LED4	GPIO1[3]	In/Out	J18	HEX43 segment D
cJTAG	TMSC_pri	OUT	AA14	Pin Header GPIO_12		7-Segment LED4	GPIO1[4]	In/Out	H19	HEX44 segment E
cJTAG	TMSC_rep	IN	W12	Pin Header GPIO_14		7-Segment LED4	GPIO1[5]	In/Out	F19	HEX45 segment F
cJTAG	TSMC_PUP_rep	OUT	Y11	Pin Header GPIO_17		7-Segment LED4	GPIO1[6]	In/Out	F20	HEX46 segment G
cJTAG	TSMC_PDN_rep	OUT	AB12	Pin Header GPIO_16		7-Segment LED4	GPIO1[7]	In/Out	F17	HEX47 segment DP
STBY	STBY_REQ	IN	B14	SW8		7-Segment LED5	GPIO1[8]	In/Out	J20	HEX50 segment A
STBY	STBY_ACK_N	OUT	L19	HEX57 segment DP		7-Segment LED5	GPIO1[9]	In/Out	K20	HEX51 segment B
7-Segment LED0	GPIO0[0]	In/Out	C14	HEX00 segment A		7-Segment LED5	GPIO1[10]	In/Out	L18	HEX52 segment C
7-Segment LED0	GPIO0[1]	In/Out	E15	HEX01 segment B		7-Segment LED5	GPIO1[11]	In/Out	N18	HEX53 segment D
7-Segment LED0	GPIO0[2]	In/Out	C15	HEX02 segment C		7-Segment LED5	GPIO1[12]	In/Out	M20	HEX54 segment E
7-Segment LED0	GPIO0[3]	In/Out	C16	HEX03 segment D		7-Segment LED5	GPIO1[13]	In/Out	N19	HEX55 segment F
7-Segment LED0	GPIO0[4]	In/Out	E16	HEX04 segment E		7-Segment LED5	GPIO1[14]	In/Out	N20	HEX56 segment G
7-Segment LED0	GPIO0[5]	In/Out	D17	HEX05 segment F		VGA	GPIO1[15]	In/Out	Y1	VGA_R3
7-Segment LED0	GPIO0[6]	In/Out	C17	HEX06 segment G		LED	GPIO1[16]	In/Out	A8	LEDR0
7-Segment LED0	GPIO0[7]	In/Out	D15	HEX07 segment DP		LED	GPIO1[17]	In/Out	A9	LEDR1
7-Segment LED1	GPIO0[8]	In/Out	C18	HEX10 segment A		LED	GPIO1[18]	In/Out	A10	LEDR2
7-Segment LED1	GPIO0[9]	In/Out	D18	HEX11 segment B		LED	GPIO1[19]	In/Out	B10	LEDR3
7-Segment LED1	GPIO0[10]	In/Out	E18	HEX12 segment C		LED	GPIO1[20]	In/Out	D13	LEDR4
7-Segment LED1	GPIO0[11]	In/Out	B16	HEX13 segment D		LED	GPIO1[21]	In/Out	C13	LEDR5
7-Segment LED1	GPIO0[12]	In/Out	A17	HEX14 segment E		LED	GPIO1[22]	In/Out	E14	LEDR6
7-Segment LED1	GPIO0[13]	In/Out	A18	HEX15 segment F		LED	GPIO1[23]	In/Out	D14	LEDR7
7-Segment LED1	GPIO0[14]	In/Out	B17	HEX16 segment G		LED	GPIO1[24]	In/Out	A11	LEDR8
7-Segment LED1	GPIO0[15]	In/Out	A16	HEX17 segment DP		LED	GPIO1[25]	In/Out	B11	LEDR9
7-Segment LED2	GPIO0[16]	In/Out	B20	HEX20 segment A		General Purpose	GPIO1[26]	In/Out	V10	Pin Header GPIO_0
7-Segment LED2	GPIO0[17]	In/Out	A20	HEX21 segment B		General Purpose	GPIO1[27]	In/Out	V9	Pin Header GPIO_2
7-Segment LED2	GPIO0[18]	In/Out	B19	HEX22 segment C		General Purpose	GPIO1[28]	In/Out	V8	Pin Header GPIO_4
7-Segment LED2	GPIO0[19]	In/Out	A21	HEX23 segment D		General Purpose	GPIO1[29]	In/Out	W8	Pin Header GPIO_5
7-Segment LED2	GPIO0[20]	In/Out	B21	HEX24 segment E		General Purpose	GPIO1[30]	In/Out	V7	Pin Header GPIO_6
7-Segment LED2	GPIO0[21]	In/Out	C22	HEX25 segment F		General Purpose	GPIO1[31]	In/Out	W7	Pin Header GPIO_7
7-Segment LED2	GPIO0[22]	In/Out	B22	HEX26 segment G		Slide Switch	GPIO2[0]	In/Out	C10	SW0
7-Segment LED2	GPIO0[23]	In/Out	A19	HEX27 segment DP		Slide Switch	GPIO2[1]	In/Out	C11	SW1
7-Segment LED3	GPIO0[24]	In/Out	F21	HEX30 segment A		Slide Switch	GPIO2[2]	In/Out	D12	SW2
7-Segment LED3	GPIO0[25]	In/Out	E22	HEX31 segment B		Slide Switch	GPIO2[3]	In/Out	C12	SW3

Group	Signal Name	In/Out	FPGA	DE10 Lite Board		Group	Signal Name	In/Out	FPGA	DE10 Lite Board
Slide Switch	GPIO2[4]	In/Out	A12	SW4		SDRAM	SDRAM_ADDR[4]	Out	U19	64MB (32M x 16bit) SDRAM
Slide Switch	GPIO2[5]	In/Out	B12	SW5		SDRAM	SDRAM_ADDR[5]	Out	T18	64MB (32M x 16bit) SDRAM
Slide Switch	GPIO2[6]	In/Out	A13	SW6		SDRAM	SDRAM_ADDR[6]	Out	T19	64MB (32M x 16bit) SDRAM
Slide Switch	GPIO2[7]	In/Out	A14	SW7		SDRAM	SDRAM_ADDR[7]	Out	R18	64MB (32M x 16bit) SDRAM
VGA	GPIO2[8]	In/Out	Y2	VGA_R2		SDRAM	SDRAM_ADDR[8]	Out	P18	64MB (32M x 16bit) SDRAM
Slide Switch	GPIO2[9]	In/Out	F15	SW9		SDRAM	SDRAM_ADDR[9]	Out	P19	64MB (32M x 16bit) SDRAM
Push Switch	GPIO2[10]	In/Out	A7	KEY1		SDRAM	SDRAM_ADDR[10]	Out	T20	64MB (32M x 16bit) SDRAM
General Purpose	GPIO2[11]	In/Out	W6	Pin Header GPIO_8		SDRAM	SDRAM_ADDR[11]	Out	P20	64MB (32M x 16bit) SDRAM
General Purpose	GPIO2[12]	In/Out	V5	Pin Header GPIO_9		SDRAM	SDRAM_ADDR[12]	Out	R20	64MB (32M x 16bit) SDRAM
General Purpose	GPIO2[13]	In/Out	W5	Pin Header GPIO_10		SDRAM	SDRAM_DQ[0]	In/Out	Y21	64MB (32M x 16bit) SDRAM
General Purpose	GPIO2[14]	In/Out	AA15	Pin Header GPIO_11		SDRAM	SDRAM_DQ[1]	In/Out	Y20	64MB (32M x 16bit) SDRAM
General Purpose	GPIO2[15]	In/Out	AB11	Pin Header GPIO_18		SDRAM	SDRAM_DQ[2]	In/Out	AA22	64MB (32M x 16bit) SDRAM
General Purpose	GPIO2[16]	In/Out	W11	Pin Header GPIO_19		SDRAM	SDRAM_DQ[3]	In/Out	AA21	64MB (32M x 16bit) SDRAM
General Purpose	GPIO2[17]	In/Out	AB10	Pin Header GPIO_20		SDRAM	SDRAM_DQ[4]	In/Out	Y22	64MB (32M x 16bit) SDRAM
General Purpose	GPIO2[18]	In/Out	AA10	Pin Header GPIO_21		SDRAM	SDRAM_DQ[5]	In/Out	W22	64MB (32M x 16bit) SDRAM
General Purpose	GPIO2[19]	In/Out	AA9	Pin Header GPIO_22		SDRAM	SDRAM_DQ[6]	In/Out	W20	64MB (32M x 16bit) SDRAM
General Purpose	GPIO2[20]	In/Out	Y8	Pin Header GPIO_23		SDRAM	SDRAM_DQ[7]	In/Out	V21	64MB (32M x 16bit) SDRAM
General Purpose	GPIO2[21]	In/Out	AA8	Pin Header GPIO_24		SDRAM	SDRAM_DQ[8]	In/Out	P21	64MB (32M x 16bit) SDRAM
General Purpose	GPIO2[22]	In/Out	Y7	Pin Header GPIO_25		SDRAM	SDRAM_DQ[9]	In/Out	J22	64MB (32M x 16bit) SDRAM
General Purpose	GPIO2[23]	In/Out	AA7	Pin Header GPIO_26		SDRAM	SDRAM_DQ[10]	In/Out	H21	64MB (32M x 16bit) SDRAM
General Purpose	GPIO2[24]	In/Out	AA6	Pin Header GPIO_28		SDRAM	SDRAM_DQ[11]	In/Out	H22	64MB (32M x 16bit) SDRAM
General Purpose	GPIO2[25]	In/Out	AA5	Pin Header GPIO_30		SDRAM	SDRAM_DQ[12]	In/Out	G22	64MB (32M x 16bit) SDRAM
General Purpose	GPIO2[26]	In/Out	AB3	Pin Header GPIO_32		SDRAM	SDRAM_DQ[13]	In/Out	G20	64MB (32M x 16bit) SDRAM
General Purpose	GPIO2[27]	In/Out	AB2	Pin Header GPIO_34		SDRAM	SDRAM_DQ[14]	In/Out	G19	64MB (32M x 16bit) SDRAM
VGA	GPIO2[28]	In/Out	N1	VGA_VS		SDRAM	SDRAM_DQ[15]	In/Out	F22	64MB (32M x 16bit) SDRAM
VGA	GPIO2[29]	In/Out	N3	VGA_HS		UART	TXD	Out	W10	Pin Header GPIO_1
VGA	GPIO2[30]	In/Out	AA1	VGA_R0		UART	RXD	In	W9	Pin Header GPIO_3
VGA	GPIO2[31]	In/Out	V1	VGA_R1		I2C0	I2C0_SCL	In/Out	AB15	GSENSOR ADXL345
SDRAM	SDRAM_CLK	Out	L14	64MB (32M x 16bit) SDRAM		I2C0	I2C0_SDA	In/Out	V11	GSENSOR ADXL345
SDRAM	SDRAM_CKE	Out	N22	64MB (32M x 16bit) SDRAM		I2C0	I2C0_ENA	Out	AB16	GSENSOR ADXL345
SDRAM	SDRAM_CSn	Out	U20	64MB (32M x 16bit) SDRAM		I2C0	I2C0_ADR	Out	V12	GSENSOR ADXL345
SDRAM	SDRAM_DQM[0]	Out	V22	64MB (32M x 16bit) SDRAM		I2C0	I2C0_INT1	In	Y14	GSENSOR ADXL345
SDRAM	SDRAM_DQM[1]	Out	J21	64MB (32M x 16bit) SDRAM		I2C0	I2C0_INT2	In	Y13	GSENSOR ADXL345
SDRAM	SDRAM_RASn	Out	U22	64MB (32M x 16bit) SDRAM		I2C1	I2C1_SCL	In/Out	AA20	Arduino IO15 (SCL)
SDRAM	SDRAM_CASn	Out	U21	64MB (32M x 16bit) SDRAM		I2C1	I2C1_SDA	In/Out	AB21	Arduino IO14 (SDA)
SDRAM	SDRAM_WEn	Out	V20	64MB (32M x 16bit) SDRAM		SPI	SPI_CSN[0]	Out	AB19	Arduino IO10 (D10/SS)
SDRAM	SDRAM_BA[0]	Out	T21	64MB (32M x 16bit) SDRAM		SPI	SPI_CSN[1]	Out	AA17	Arduino IO09 (D9)
SDRAM	SDRAM_BA[1]	Out	T22	64MB (32M x 16bit) SDRAM		SPI	SPI_CSN[2]	Out	AB17	Arduino IO08 (D8)
SDRAM	SDRAM_ADDR[0]	Out	U17	64MB (32M x 16bit) SDRAM		SPI	SPI_CSN[3]	Out	AB9	Arduino IO04 (D4)
SDRAM	SDRAM_ADDR[1]	Out	W19	64MB (32M x 16bit) SDRAM		SPI	SPI_MOSI	Out	AA19	Arduino IO11 (D11/MOSI)
SDRAM	SDRAM_ADDR[2]	Out	V18	64MB (32M x 16bit) SDRAM		SPI	SPI_MISO	In	Y19	Arduino IO12 (D12/MISO)
SDRAM	SDRAM_ADDR[3]	Out	U18	64MB (32M x 16bit) SDRAM		SPI	SPI_SCK	In	AB20	Arduino IO13 (D13/SCK)