## GPIO
Memory Mapped Peripheral Base Address = 0xa0000000
Offset / Address	Name	Description
0x0000	PDR0	Port Data Register 0
Bit	Field	Initial	Access	Description	Note
31:0	pdr0	-	R/W	Port 0 Data / Each bit corresponds to each pin. / Input Port : Read Pin Level, Write PDR (Port Data Register) / Output Port : Read PDR, Write PDR

Memory Mapped Peripheral Base Address = 0xa0000000
Offset / Address	Name	Description
0x0004	PDR1	Port Data Register 1
Bit	Field	Initial	Access	Description	Note
31:0	pdr1	-	R/W	Port 1 Data / Each bit corresponds to each pin. / Input Port : Read Pin Level, Write PDR (Port Data Register) / Output Port : Read PDR, Write PDR

Memory Mapped Peripheral Base Address = 0xa0000000
Offset / Address	Name	Description
0x0008	PDR2	Port Data Register 2
Bit	Field	Initial	Access	Description	Note
31:0	pdr2	-	R/W	Port 2 Data / Each bit corresponds to each pin. / Input Port : Read Pin Level, Write PDR (Port Data Register) / Output Port : Read PDR, Write PDR

Memory Mapped Peripheral Base Address = 0xa0000000
Offset / Address	Name	Description
0x0010	PDD0	Port Data Direction 0
Bit	Field	Initial	Access	Description	Note
31:0	pdd0	32’h0	R/W	Port 0 Data Direction / Each bit corresponds to each pin. / 0: Input Port / 1: Output Port

Memory Mapped Peripheral Base Address = 0xa0000000
Offset / Address	Name	Description
0x0014	PDD1	Port Data Direction 1
Bit	Field	Initial	Access	Description	Note
31:0	pdd1	32’h0	R/W	Port 1 Data Direction / Each bit corresponds to each pin. / 0: Input Port / 1: Output Port

Memory Mapped Peripheral Base Address = 0xa0000000
Offset / Address	Name	Description
0x0018	PDD2	Port Data Direction 2
Bit	Field	Initial	Access	Description	Note
31:0	pdd2	32’h0	R/W	Port 2 Data Direction / Each bit corresponds to each pin. / 0: Input Port / 1: Output Port