## I2C
Memory Mapped Peripheral Base Address = 0xd0000000
Offset / Address	Name	Description
0x0000	I2C_PRERL	I2C Clock Prescaler Low
Bit	Field	Initial	Access	Description	Note
31:8	0	24’h0	R	Always 0.
7:0	PRERL	8’hff	R/W	Clock Prescaler Lower 8bits / {PRERH, PRERL} = (System Clock Freq) / (5 * I2C Clock Freq) – 1

Memory Mapped Peripheral Base Address = 0xd0000000
Offset / Address	Name	Description
0x0004	I2C_PRERH	I2C Clock Prescaler High
Bit	Field	Initial	Access	Description	Note
31:8	0	24’h0	R	Always 0.
7:0	PRERH	8’hff	R/W	Clock Prescaler Higher 8bits / {PRERH, PRERL} = (System Clock Freq) / (5 * I2C Clock Freq) – 1

Memory Mapped Peripheral Base Address = 0xd0000000
Offset / Address	Name	Description
0x0008	I2C_CTL	I2C Control Register
Bit	Field	Initial	Access	Description	Note
31:8	0	24’h0	R	Always 0.
7	EN	1’b0	R/W	I2C Core Enable / 0: Disable / 1: Enable
6	IEN	1’b0	R/W	I2C Interrupt Enable / 0: Disavle / 1: Enabke
5:0	0	5’h0	R	Always 0.

Memory Mapped Peripheral Base Address = 0xd0000000
Offset / Address	Name	Description
0x000c	I2C_TXR	I2C Transmit Data
Bit	Field	Initial	Access	Description	Note
31:8	0	-	W	Always 0.
7:1	TXD[7:1]	-	W	Transmit Data
0	TXD[0]/RW	-	W	Transmit Data or RW bit (0: W, 1: R)

Memory Mapped Peripheral Base Address = 0xd0000000
Offset / Address	Name	Description
0x000c	I2C_RXR	I2C Receive Data
Bit	Field	Initial	Access	Description	Note
31:8	0	24’h0	R	Always 0.
7:0	RXD	8’h0	R	Receive Data

Memory Mapped Peripheral Base Address = 0xd0000000
Offset / Address	Name	Description
0x0010	I2C_CR	I2C Command Register
Bit	Field	Initial	Access	Description	Note
31:8	0	-	W	Always 0.
7	STA	-	W	Generate Start Condition (repeated, too)	Cleared Automatically
6	STO	-	W	Generate Stop Condition
5	RD	-	W	Read from Slave
4	WR	-	W	Write to Slave
3	ACK	-	W	Send ACK or NACK to Receiver / 0: Send ACK / 1: Send NACK
2:1	0	-	W	Always 0.
0	IACK	-	W	Clear Pending Interrupt	Cleared Automatically

Memory Mapped Peripheral Base Address = 0xd0000000
Offset / Address	Name	Description
0x0010	I2C_SR	I2C Status Register
Bit	Field	Initial	Access	Description	Note
31:8	0	24’h0	R	Always 0.
7	RXACK	1’b0	R	RXACK Status / 0: Received Acknowledge from Slae / 1: Not Received
6	BUSY	1’b0	R	I2C Transaction Busy Status / 0: After STOP / 1: After START
5	AL	1’b0	R	Arbitration Lost / This bit is set when the core lost arbitration. Arbitration is lost when: / • a STOP signal is detected, but non requested / • The master drives SDA high, but SDA is low.
4:2	0	3’b000	R	Always 0.
1	TIP	1’b0	R	Transfer in progress / 0: Transfer Complete / 1: Transferring Data
0	IF	1’b0	R	Interrupt Flag / This bit is set when an interrupt is pending, which will cause a processor interrupt request if the IEN bit is set. The Interrupt Flag is set when: / • one byte transfer has been completed / • arbitration is lost