## INT_GEN
Memory Mapped Peripheral Base Address = 0xc0000000
Offset / Address	Name	Description
0x0000	IRQ_EXT	External Interrupt Request
Bit	Field	Initial	Access	Description	Note
31:1	0	31’h0	R	Always 0.
0	irq_ext	1’b0	R/W	Generate External Interrupt / 0: Negate External Interrupt / 1: Assert External Interrupt

Memory Mapped Peripheral Base Address = 0xc0000000
Offset / Address	Name	Description
0x0004	IRQ0	IRQ00 – IRQ31 Request
Bit	Field	Initial	Access	Description	Note
31	0	1’b0	R/W	Generate IRQ31 / 0: Negate IRQ31 / 1: Assert IRQ31
30	0	1’b0	R/W	Generate IRQ30 / 0: Negate IRQ30 / 1: Assert IRQ30
…	…	…	…	…
0	0	1’b0	R/W	Generate IRQ00 / 0: Negate IRQ00 / 1: Assert IRQ00

Memory Mapped Peripheral Base Address = 0xc0000000
Offset / Address	Name	Description
0x0008	IRQ1	IRQ32 – IRQ63 Request
Bit	Field	Initial	Access	Description	Note
31	0	1’b0	R/W	Generate IRQ63 / 0: Negate IRQ63 / 1: Assert IRQ63
30	0	1’b0	R/W	Generate IRQ62 / 0: Negate IRQ62 / 1: Assert IRQ62
…	…	…	…	…
0	0	1’b0	R/W	Generate IRQ32 / 0: Negate IRQ32 / 1: Assert IRQ32