## Sheet1
Group	Direction	Width	Name	Description	Note
System	input		RES_N	External Reset Input (negative)
System	input		CLK50	External Clock Input (50MHz)
System	input		STBY_REQ	Stand-by Request
System	output		STBY_ACK_N	Stand-by Acknowledge (negative)
System	output		RESOUT_N	External Reset Output
System	inout		SRSTn	System Reset In / Out (Open Drain)	Only for Simulation
JTAG	input		TRSTn	JTAG Tap Reset	Connected to USB-JTAG adapter (FTDI chip) even if you want to use cJTAG interface.
JTAG	input		TCK	JTAG Clock
JTAG	input		TMS	JTAG Mode Select
JTAG	input		TDI	JTAG Data Input
JTAG	output		TDO	JTAG Data Output (3-state)
JTAG	output		RTCK	Return Clock	Only for Simulation
cJTAG	output		TCKC_pri	cJTAG TCKC Loop Primary	Exist only when cJTAG is enabled. Each T***_pri should be connected to T***.rep at outside of SoC.
cJTAG	input		TCKC_rep	cJTAG TCKC Loop Replica
cJTAG	inout		TMSC_pri	cJTAG TMSC Loop Primary
cJTAG	inout		TSMC_rep	cJTAG TMSC Loop Replica
cJTAG	output		TMSC_PUP_rep	cJTAG TMSC should be PullUp when 1
cJTAG	output		TMSC_PDN_rep	cJTAG TMSC should be PullDn when 0
GPIO	inout	[31:0]	GPIO0	GPIO0 32bit
GPIO	inout	[31:0]	GPIO1	GPIO1 32bit
GPIO	inout	[31:0]	GPIO2	GPIO2 32bit
UART	input		RXD	UART Receive Data
UART	output		TXD	UART Transmit Data
I2C0	inout		I2C0_SCL	I2C0 SCL
I2C0	inout		I2C0_SDA	I2C0 SDA
I2C0	output		I2C0_ENA	I2C0 External Device Enable	Fixed to 1
I2C0	output		I2C0_ADR	I2C0 External Device Address Select	Fixed to 0
I2C0	input		I2C0_INT1	I2C0 External Device Interrupt Input 1
I2C0	input		I2C0_INT2	I2C0 External Device Interrupt Input 2
I2C1	inout		I2C1_SCL	I2C1 SCL
I2C1	inout		I2C1_SDA	I2C1 SDA
SPI	output	[3:0]	SPI_CSN	SPI Chip Select
SPI	output		SPI_SCK	SPI Clock
SPI	output		SPI_MOSI	SPI Master Output / Slave Input
SPI	input		SPI_MISO	SPI Master Input / Slave Output
SDRAM	output		SDRAM_CLK	SDRAM Clock
SDRAM	output		SDRAM_CKE	SDRAM Clock Enable
SDRAM	output		SDRAM_CSn	SDRAM Chip Select
SDRAM	output	[1:0]	SDRAM_DQM	SDRAM Byte Data Mask
SDRAM	output		SDRAM_RASn	SDRAM Row Address Strobe
SDRAM	output		SDRAM_CASn	SDRAM Column Address Strobe
SDRAM	output		SDRAM_WEn	SDRAM Write Enable
SDRAM	output	[1:0]	SDRAM_BA	SDRAM Bank Address
SDRAM	output	[12:0]	SDRAM_ADDR	SDRAM Address
SDRAM	inout	[15:0]	SDRA_DQ	SDRAM Data