## Sheet1
Directory	File Name	Description	Note
verilog/common	defines_chip.v	Definitions and Configurations for Chip
verilog/chip	chip_top_wrap.v	Wrap of Top Layer of Chip
verilog/chip	chip_top.v	Top Layer of Chip
verilog/cjtag	cjtag_2_jtag.v	Converter from cJTAG to JTAG
verilog/cjtag	cjtag_adapter.v	cJTAG Adapter (JTAG → cJTAG)
verilog/ahb_matrix	ahb_top.v	AHB Bus Matrix Top Layer
verilog/ahb_matrix	ahb_master.v	AHB Bus Matrix Master Port
verilog/ahb_matrix	ahb_interconnect.v	AHB Bus Matrix Interconnect
verilog/ahb_matrix	ahb_arb.v	AHB Bus Matrix Arbiter
verilog/ahb_matrix	ahb_slave.v	AHB Bus Matrix Slave Port
verilog/ram	ram.v	RAM for Instruction and Data Memory
verilog/ram	ram_fpga.v	RAM for Instruction for FPGA with Initial Data
fpga	RAM128KB_DP.v	Block RAM IP for ram_fpga.v
fpga	RAM128KB_DP.mif	Block RAM Initial Data
verilog/ahb_sdram/logic	ahb_lite_sdram.v	Simple SDRAM Interface (for 64MB : 32M x 16bits)	Zhelnio”s
verilog/ahb_sdram/model	sdr.v	External SDRAM Model for Test Bench	Micron
verilog/ahb_sdram/model	sdr_parameters.vh	External SDRAM Model Parameters for sdr.v	Micron
verilog/int_gen	int_gen.v	Interrupt Generator
verilog/uart	uart.v	UART Top Layer
verilog/uart/sasc/trunk/rtl/verilog	sasc_top.v	Simple Asynchronous Serial Controller Top Layer	OpenCores SASC IP
verilog/uart/sasc/trunk/rtl/verilog	sasc_fifo4.v	Simple Asynchronous Serial Controller FIFO
verilog/uart/sasc/trunk/rtl/verilog	sasc_brg.v	Simple Asynchronous Serial Controller Baud Rate Generator
verilog/uart/sasc/trunk/rtl/verilog	timescale.v	Simple Asynchronous Serial Controller Time Scale
verilog/i2c/	i2c.v	I2C Top Layer
verilog/i2c/i2c/trunk/rtl/verilog	i2c_master_top.v	I2C Master Controller Top Level	OpenCores I2C IP
verilog/i2c/i2c/trunk/rtl/verilog	i2c_master_byte_ctrl.v	I2C Master Controller Byte Control Block
verilog/i2c/i2c/trunk/rtl/verilog	i2c_master_bit_ctrl.v	I2C Master Controller Bit Control Block
verilog/i2c	i2c_slave_model.v	I2C Slave Model for Test Bench
verilog/spi	spi.v	SPI Top Layer
verilog/spi/simple_spi/trunk/rtl/ verilog/	simple_spi_top.v	Simple SPI Top Level	OpenCores Simple SPI
verilog/spi/simple_spi/trunk/rtl/ verilog/	fifo4.v	Simple SPI FIFO Block
verilog/port	port.v	GPIO
fpga	PLL.v	PLL IP for FPGA (50MHz –> 20MHz and 16.667MHz)
mmRISC-1 RTLs	(*)	mmRISC-1 Block