## SPI
Memory Mapped Peripheral Base Address = 0xe0000000
Offset / Address	Name	Description
0x0000	SPI_SPCR	SPI Control Register
Bit	Field	Initial	Access	Description	Note
31:8	0	24’h0	R	Always 0.
7	SPIE	1’b0	R/W	SPI Interrupt Enable / 0: Disable / 1: Enable
6	SPE	1’b0	R/W	SPI Core Enable / 0: Disable / 1: Enable
5	0	1’b0	R	Always 0.
4	MSTR	1’b1	R	Master Mode Select / 0: Slave Mode / 1: Master Mode (This bit is always fixed to 1.)
3	CPOL	1’b0	R/W	Clock Polarity / 0: SCK=Low during Transaction IDLE / 1: SCK=High during Transaction IDLE
2	CPHA	1’b0	R/W	Clock Phase / 0: MOSI changes at 1st edge of SCK, 3rd edge of SCK, … / 1: MOSI changes at 2nd edge of SCK, 4th edge of SCK, …
1:0	SPR	2’b00	R/W	SPI Clock (SCK) Rate Select, it is used with EPSR bit in SPI_SPER / EPSR=00, SPR=00 : Clock Rate = CLK/2 / EPSR=00, SPR=01 : Clock Rate = CLK/4 / EPSR=00, SPR=10 : Clock Rate = CLK/16 / EPSR=00, SPR=11 : Clock Rate = CLK/32 / EPSR=01, SPR=00 : Clock Rate = CLK/8 / EPSR=01, SPR=01 : Clock Rate = CLK/64 / EPSR=01, SPR=10 : Clock Rate = CLK/128 / EPSR=01, SPR=11 : Clock Rate = CLK/256 / EPSR=10, SPR=00 : Clock Rate = CLK/512 / EPSR=10, SPR=01 : Clock Rate = CLK/1024 / EPSR=10, SPR=10 : Clock Rate = CLK/2048 / EPSR=10, SPR=11 : Clock Rate = CLK/4096 / Others are reserved.

Memory Mapped Peripheral Base Address = 0xe0000000
Offset / Address	Name	Description
0x0004	SPI_SPSR	SPI Status Register
Bit	Field	Initial	Access	Description	Note
31:8	0	24’h0	R	Always 0.
7	SPIF	1’b0	R/W	SPI Interrupt Flag / The Serial Peripheral Interrupt Flag is set upon completion of a transfer block. If SPIF is asserted (‘1’) and SPIE is set, an interrupt is generated.	Write 1 to Clear
6	WCOL	1’b0	R/W	Write Collision Flag / The Write Collision flag is set when the Serial Peripheral Data register is written to, while the Write FIFO is full.	Write 1 to Clear
5:4	0	2’b00	R	Always 0.
3	WFFULL	1’b0	R	Write FIFO Full
2	WFEMPTY	1’b1	R	Write FIFO Empty
1	RFFULL	1’b0	R	Read FIFO Full
0	RFEMPTY	1’b1	R	Read FIFO Empty

Memory Mapped Peripheral Base Address = 0xe0000000
Offset / Address	Name	Description
0x0008	SPI_SPDR	SPI Data Register
Bit	Field	Initial	Access	Description	Note
31:8	0	24’h0	R	Always 0.
7:0	DATA	8’hxx	R/W	When Write, the Data is written in Write FIFO / When Read, the Data is read from Read FIFO

Memory Mapped Peripheral Base Address = 0xe0000000
Offset / Address	Name	Description
0x000c	SPI_SPER	SPI Extension Register
Bit	Field	Initial	Access	Description	Note
31:8	0	24’h0	R	Always 0.
7:6	ICNT	2’b00	R/W	Interrupt Count / 00 : SPIF is set after every completed transfer / 01 : SPIF is set after every two completed transfers / 10 : SPIF is set after every three completed transfers / 11 : SPIF is set after every four completed transfers
5:2	0	4’b0000	R	Always 0.
1:0	EPSR	2’b00	R/W	Extended SPI Clock Rate Select / Used with SPR bits in SPI_SPCR

Memory Mapped Peripheral Base Address = 0xe0000000
Offset / Address	Name	Description
0x0010	SPI_SPCS	SPI Chip Select Pin
Bit	Field	Initial	Access	Description	Note
31:8	0	24’h0	R	Always 0.
7:0	SPCS	8’hff	R/W	SPI Chip Select Pin Level / Lower 4bits of SPCS are used. / SPCS[0] controls CPI_CSN[0]. / SPCS[1] controls CPI_CSN[1]. / SPCS[2] controls CPI_CSN[2]. / SPCS[3] controls CPI_CSN[3].