## UART
Memory Mapped Peripheral Base Address = 0xb0000000
Offset / Address	Name	Description
0x00	UART_TXD / UART_RXD	UART TxD Data Register (When Writing) / UART RxD Data Register (When Reading)
Bit	Field	Initial	Access	Description	Note
7:0	txd / rxd	8’h0	R/W	When Send a Data, write a 8bit value to this register. / When Receive a Data, read a 8bit value from this register.

Memory Mapped Peripheral Base Address = 0xb0000000
Offset / Address	Name	Description
0x01	UART_CSR	UART Control and Status Register
Bit	Field	Initial	Access	Description	Note
7	ietx	1’b0	R/W	Interrupt Enable for Tx / 0: Disable / 1: Enable	Interrput = / ietx & txrdy | / ierx & rxrdy
6	ierx	1’b0	R/W	Interrupt Enable for Rx / 0: Disable / 1: Enable
5:2	0	4’b0000	R	Always 0.
1	txrdy	1’b1	R	Tx Data Ready, means Tx FIFO is not full.
0	rxrdy	1’b0	R	Rx Data Ready, means Rx FIFO is not empty.

Memory Mapped Peripheral Base Address = 0xb0000000
Offset / Address	Name	Description
0x02	UART_BG0	UART Baud Rate Generator 0
Bit	Field	Initial	Access	Description	Note
7:0	bg0	8’h0	R/W	Baud Rate Generator 0 / Baud Rate = (fCLK/4) / ((bg0+2)*(bg1))

Memory Mapped Peripheral Base Address = 0xb0000000
Offset / Address	Name	Description
0x03	UART_BG1	UART Baud Rate Generator 1
Bit	Field	Initial	Access	Description	Note
7:0	bg1	8’h0	R/W	Baud Rate Generator 1 / Baud Rate = (fCLK/4) / ((bg0+2)*(bg1))